## Vehicle
Mass | 1520
Tyre | Rear | f | 0.011
Tyre | Front | f | 0.011
Tyre | Rear | Rdyn | 0.308
Tyre | Front | Rdyn | 0.308
Tyre | Rear | c | 82000
Tyre | Front | c | 82000
Tyre | Rear | b | 2600
Tyre | Front | b | 2600
Tyre | Front | Inertia | 0.67
Tyre | Rear | Inertia | 0.67
cx | 0.3
AreaF | 3.05
COG | Front | 1.2
COG | Rear | 1.2
COG | Height | 0.62
Brakes | Pedal2Nm | 800
Brakes | Distribution | Front | 0.6
Brakes | Distribution | Rear | 0.4
HVAC | Power | 200
HVAC | On | 1
Chiller | Power | 50
Chiller | On | 1
Steering | Power | 50
Steering | On | 1
BrakeVP | Power | 50
BrakeVP | On | 1

## Motor
Inertia | 0.1
Rotorshaft | c | 20000
Rotorshaft | b | 5

## Gearbox
ig | 8.3 | 8.3 | 8.3 | 8.3 | 8.3 | 8.3
Outpsft | c | 20000
Outpsft | b | 10
Outpsft | Inertia | 0.015
Inpsft | c | 20000
Inpsft | b | 10
Inpsft | Inertia | 0.015
Vector | Speed | 0 | 100 | 200 | 300 | 400
Vector | DragTorque | 0 | 1 | 2 | 3 | 3.5

## Differential
ig | 1
Inertia | 0.01
Housing | Inertia | 0.01
Housing | c | 80000
Housing | b | 50

## Driveshaft
Left | c | 40000
Right | c | 40000
Left | b | 5
Right | b | 5

## Battery
N_Cells | P | 3
N_Cells | S | 111
SOC | Init | 90
Cell | Capacity | 19.6
Cell | Temp | 30

## Cockpit
eBrake | Limit | Acc | 1
eBrake | Limit | Velocity | 3

## Environment
g | 9.81
Air | ro | 1.226
Fuel | ro | 720
Road | Incline | 0