## calculation
How to: First fill in the green cells, for more info see the regulation (last sheet). Then determine the v_max value (and at which gear) by a simple "Goal Seek" tool in cells E24 and E27 (see the comments there). After that, rough shifting pattern is generated in AT column. Copy and insert (VALUES) in the AU column and check the column at every second for errors, which are highlighted by red. The errors are specified in columns AW to BJ with comments in the heading. See also the comments in the AT6 and AU6 cells. | [5 empty] | wt | % prof. (AR) | dw | [13 empty] | linear interpolation of the torque | [12 empty] | 1 | 2 | 3 | 4 | 5 | 6 | 7 | 8 | 9 | 10 | 11 | 12
O. Bolehovsky, CVUM, 2017 |  |  |  |  | tyre size | 205 | 65 | 16 | [12 empty] | RPM | 800 | 1200 | 1250 | 1500 | 1750 | 2000 | 2500 | 3000 | 3500 | 4000 | 4500 | 7500 |  | 4.19 | 12.57 | 26.18 | 54.98 | 64.14 | 73.3 | 91.63 | 109.96 | 123.88 | 117.29 | 94.25 | 0 | Add. req. | 4(a) | 1 | 4(b)_b | 0 | 4(b)_a | 1 | 4(c) | 59 | 4(d)_I | 3 | 4(d)_II | 28 | 4(f)_III | 7
SOURCE (comment) |  |  |  |  | d_wheel | 631.9 | [14 empty] | Torque | 50 | 100 | 200 | 350 | 350 | 350 | 350 | 350 | 338 | 280 | 200 | 0 |  | 800 | 1200 | 1250 | 1500 | 1750 | 2000 | 2500 | 3000 | 3500 | 4000 | 4500 | 7500 | [18 empty] | Pak provest zpetnou kontrolu pravidel
heslo: WLTC | i1 | 3.78 | 4 |  | U_dyn | 2052 | mm | [6 empty] | ndv_1 | ndv_2 | ndv_3 | ndv_4 | ndv_5 | ndv_6 |  | n_norm | -0.011236 | 0.13858 | 0.1573 | 0.25094 | 0.34457 | 0.4382 | 0.62547 | 0.81273 | 1 | 1.1873 | 1.3745 | 2.4981 |  | 4.19 | 12.57 | 26.18 | 54.98 | 64.14 | 73.3 | 91.63 | 109.96 | 123.88 | 117.29 | 94.25 | 0 | [7 empty] | nekdy paranoidni
| i2 | 2.12 | 3 | [9 empty] | 120.2079 | 120.2079 | 90.1559 | 45.078 | 30.052 | 24.0416 | 21.0364 |  | P_wot | 4.19 | 12.57 | 26.18 | 54.98 | 64.14 | 73.3 | 91.63 | 109.96 | 123.88 | 117.29 | 94.25 | 0 |  | 1 | 2 | 3 | 4 | 5 | 6 | 7 | 8 | 9 | 10 | 11 | 12 | [7 empty] | zasahuje ve sloupci AU do hodnot!!!
| i3 | 1.36 | 1.5 |  | Class 3 |  |  | n_1 | n_2 | n_3 | n_4 | n_5 | n_6 | [7 empty] | P_norm_wot {P_wot (n_norm)/P_rated} | 0.033823 | 0.10147 | 0.21133 | 0.44382 | 0.51776 | 0.5917 | 0.73967 | 0.88763 | 1 | 0.9468 | 0.76082 | 0 | [11 empty] | ORIGO | MANUAL | #Errors | [14 empty] | ORIGO | MANUAL |  |  | Pomocne vypocty pro lookup vnejsi charakteristiky
| i4 | 1.03 | 1 |  | Time [s] | Speed [km/h] | Accel [m/s/s] | 1 | 2 | 3 | 4 | 5 | 6 | n_norm_1 | n_norm_2 | n_norm_3 | n_norm_4 | n_norm_5 | n_norm_6 | P_required_j | i=1 | i=2 | i=3 | i=4 | i=5 | i=6 | P_norm_wot1 | P_norm_wot2 | P_norm_wot3 | P_norm_wot4 | P_norm_wot5 | P_norm_wot6 | P_avail_1 | P_avail_2 | P_avail_3 | P_avail_4 | P_avail_5 | P_avail_6 | i=1 | i=2 | i=3 | i=4 | i=5 | i=6 | i | i |  | vysvetleni |  | vysvetleni |  | vysvetleni |  | vysvetleni |  | vysvetleni |  | vysvetleni |  |  |  | Eng.RPM | Eng. RPM | dopocet RPM pro stupne v BM |  | M_n-1_i1 | M_n-1_i2 | M_n-1_i3 | M_n-1_i4 | M_n-1_i5 | M_n-1_i6 | index_i1 | index_i2 | index_i3 | index_i4 | index_i5 | index_i6 | M_n+1_i1 | M_n+1_i2 | M_n+1_i3 | M_n+1_i4 | M_n+1_i5 | M_n+1_i6 | n_n-1 | n_n-2 | n_n-3 | n_n-4 | n_n-5 | n_n-6 | n_n+1 | n_n+2 | n_n+3 | n_n+4 | n_n+5 | n_n+6 | M_n_i1 | M_n_i2 | M_n_i3 | M_n_i4 | M_n_i5 | M_n_i6
| i5 | 0.86 | 0.8 | pozor na trihridelovou, kdyztak dany stupen prenasobit podilem stalych prevodu | 1 | 0 | 0 | 0 | 0 | 0 | 0 | 0 | 0 | -0.31086 | -0.31086 | -0.31086 | -0.31086 | -0.31086 | -0.31086 | 0 | N | N | N | N | N | N | 0 | 0 | 0 | 0 | 0 | 0 | 0 | 0 | 0 | 0 | 0 | 0 | N | N | N | N | N | N | N | N | 0 | 0 |  | 0 |  | 0 |  | 0 |  | 0 |  | 0 |  | 0 |  | 830 | 830 |  | 830 | 0 | 0 | 0 | 0 | 0 | 0 | 0 | 0 | 0 | 0 | 0 | 0 | 0 | 0 | 0 | 0 | 0 | 0 | 0 | 0 | 0 | 0 | 0 | 0 | 800 | 800 | 800 | 800 | 800 | 800 | -50 | -50 | -50 | -50 | -50 | -50
| i6 | 0.73 | 0.7 | pozor na trihridelovou, kdyztak dany stupen prenasobit podilem stalych prevodu | 2 | 0 | 0 | 0 | 0 | 0 | 0 | 0 | 0 | -0.31086 | -0.31086 | -0.31086 | -0.31086 | -0.31086 | -0.31086 | 0 | N | N | N | N | N | N | 0 | 0 | 0 | 0 | 0 | 0 | 0 | 0 | 0 | 0 | 0 | 0 | N | N | N | N | N | N | N | N | 0 | 0 |  | 0 |  | 0 |  | 0 |  | 0 |  | 0 |  | 0 |  | 830 | 830 |  | 830 | 0 | 0 | 0 | 0 | 0 | 0 | 0 | 0 | 0 | 0 | 0 | 0 | 0 | 0 | 0 | 0 | 0 | 0 | 0 | 0 | 0 | 0 | 0 | 0 | 800 | 800 | 800 | 800 | 800 | 800 | -50 | -50 | -50 | -50 | -50 | -50
| i_f (II) | 3.65 | 3.7 | 3.6471 | 3 | 0 | 0 | 0 | 0 | 0 | 0 | 0 | 0 | -0.31086 | -0.31086 | -0.31086 | -0.31086 | -0.31086 | -0.31086 | 0 | N | N | N | N | N | N | 0 | 0 | 0 | 0 | 0 | 0 | 0 | 0 | 0 | 0 | 0 | 0 | N | N | N | N | N | N | N | N | 0 | 0 |  | 0 |  | 0 |  | 0 |  | 0 |  | 0 |  | 0 |  | 830 | 830 |  | 830 | 0 | 0 | 0 | 0 | 0 | 0 | 0 | 0 | 0 | 0 | 0 | 0 | 0 | 0 | 0 | 0 | 0 | 0 | 0 | 0 | 0 | 0 | 0 | 0 | 800 | 800 | 800 | 800 | 800 | 800 | -50 | -50 | -50 | -50 | -50 | -50
[5 empty] | 4 | 0 | 0 | 0 | 0 | 0 | 0 | 0 | 0 | -0.31086 | -0.31086 | -0.31086 | -0.31086 | -0.31086 | -0.31086 | 0 | N | N | N | N | N | N | 0 | 0 | 0 | 0 | 0 | 0 | 0 | 0 | 0 | 0 | 0 | 0 | N | N | N | N | N | N | N | N | 0 | 0 |  | 0 |  | 0 |  | 0 |  | 0 |  | 0 |  | 0 |  | 830 | 830 |  | 830 | 0 | 0 | 0 | 0 | 0 | 0 | 0 | 0 | 0 | 0 | 0 | 0 | 0 | 0 | 0 | 0 | 0 | 0 | 0 | 0 | 0 | 0 | 0 | 0 | 800 | 800 | 800 | 800 | 800 | 800 | -50 | -50 | -50 | -50 | -50 | -50
P_rated | 123.88 | kW |  |  | 5 | 0 | 0 | 0 | 0 | 0 | 0 | 0 | 0 | -0.31086 | -0.31086 | -0.31086 | -0.31086 | -0.31086 | -0.31086 | 0 | N | N | N | N | N | N | 0 | 0 | 0 | 0 | 0 | 0 | 0 | 0 | 0 | 0 | 0 | 0 | N | N | N | N | N | N | N | N | 0 | 0 |  | 0 |  | 0 |  | 0 |  | 0 |  | 0 |  | 0 |  | 830 | 830 |  | 830 | 0 | 0 | 0 | 0 | 0 | 0 | 0 | 0 | 0 | 0 | 0 | 0 | 0 | 0 | 0 | 0 | 0 | 0 | 0 | 0 | 0 | 0 | 0 | 0 | 800 | 800 | 800 | 800 | 800 | 800 | -50 | -50 | -50 | -50 | -50 | -50
n_rated | 3500 | min-1 |  |  | 6 | 0 | 0 | 0 | 0 | 0 | 0 | 0 | 0 | -0.31086 | -0.31086 | -0.31086 | -0.31086 | -0.31086 | -0.31086 | 0 | N | N | N | N | N | N | 0 | 0 | 0 | 0 | 0 | 0 | 0 | 0 | 0 | 0 | 0 | 0 | N | N | N | N | N | N | N | N | 0 | 0 |  | 0 |  | 0 |  | 0 |  | 0 |  | 0 |  | 0 |  | 830 | 830 |  | 830 | 0 | 0 | 0 | 0 | 0 | 0 | 0 | 0 | 0 | 0 | 0 | 0 | 0 | 0 | 0 | 0 | 0 | 0 | 0 | 0 | 0 | 0 | 0 | 0 | 800 | 800 | 800 | 800 | 800 | 800 | -50 | -50 | -50 | -50 | -50 | -50
n_idle | 830 | min-1 |  |  | 7 | 0 | 0 | 0 | 0 | 0 | 0 | 0 | 0 | -0.31086 | -0.31086 | -0.31086 | -0.31086 | -0.31086 | -0.31086 | 0 | N | N | N | N | N | N | 0 | 0 | 0 | 0 | 0 | 0 | 0 | 0 | 0 | 0 | 0 | 0 | N | N | N | N | N | N | N | N | 0 | 0 |  | 0 |  | 0 |  | 0 |  | 0 |  | 0 |  | 0 |  | 830 | 830 |  | 830 | 0 | 0 | 0 | 0 | 0 | 0 | 0 | 0 | 0 | 0 | 0 | 0 | 0 | 0 | 0 | 0 | 0 | 0 | 0 | 0 | 0 | 0 | 0 | 0 | 800 | 800 | 800 | 800 | 800 | 800 | -50 | -50 | -50 | -50 | -50 | -50
ng_max | 6 | - |  |  | 8 | 0 | 0 | 0 | 0 | 0 | 0 | 0 | 0 | -0.31086 | -0.31086 | -0.31086 | -0.31086 | -0.31086 | -0.31086 | 0 | N | N | N | N | N | N | 0 | 0 | 0 | 0 | 0 | 0 | 0 | 0 | 0 | 0 | 0 | 0 | N | N | N | N | N | N | N | N | 0 | 0 |  | 0 |  | 0 |  | 0 |  | 0 |  | 0 |  | 0 |  | 830 | 830 |  | 830 | 0 | 0 | 0 | 0 | 0 | 0 | 0 | 0 | 0 | 0 | 0 | 0 | 0 | 0 | 0 | 0 | 0 | 0 | 0 | 0 | 0 | 0 | 0 | 0 | 800 | 800 | 800 | 800 | 800 | 800 | -50 | -50 | -50 | -50 | -50 | -50
[5 empty] | 9 | 0 | 0 | 0 | 0 | 0 | 0 | 0 | 0 | -0.31086 | -0.31086 | -0.31086 | -0.31086 | -0.31086 | -0.31086 | 0 | N | N | N | N | N | N | 0 | 0 | 0 | 0 | 0 | 0 | 0 | 0 | 0 | 0 | 0 | 0 | N | N | N | N | N | N | N | N | 0 | 0 |  | 0 |  | 0 |  | 0 |  | 0 |  | 0 |  | 0 |  | 830 | 830 |  | 830 | 0 | 0 | 0 | 0 | 0 | 0 | 0 | 0 | 0 | 0 | 0 | 0 | 0 | 0 | 0 | 0 | 0 | 0 | 0 | 0 | 0 | 0 | 0 | 0 | 800 | 800 | 800 | 800 | 800 | 800 | -50 | -50 | -50 | -50 | -50 | -50
P_rated_95 | 117.686 | kW | 3277.5144 |  | 10 | 0 | 0 | 0 | 0 | 0 | 0 | 0 | 0 | -0.31086 | -0.31086 | -0.31086 | -0.31086 | -0.31086 | -0.31086 | 0 | N | N | N | N | N | N | 0 | 0 | 0 | 0 | 0 | 0 | 0 | 0 | 0 | 0 | 0 | 0 | N | N | N | N | N | N | N | N | 0 | 0 |  | 0 |  | 0 |  | 0 |  | 0 |  | 0 |  | 0 |  | 830 | 830 |  | 830 | 0 | 0 | 0 | 0 | 0 | 0 | 0 | 0 | 0 | 0 | 0 | 0 | 0 | 0 | 0 | 0 | 0 | 0 | 0 | 0 | 0 | 0 | 0 | 0 | 800 | 800 | 800 | 800 | 800 | 800 | -50 | -50 | -50 | -50 | -50 | -50
n_max_95_auxil. | 3277.5144 | min-1 | 3500 | 123.88 | 11 | 0 | 0.055556 | 0 | 0 | 0 | 0 | 0 | 0 | -0.31086 | -0.31086 | -0.31086 | -0.31086 | -0.31086 | -0.31086 | 0 | N | N | N | N | N | N | 0 | 0 | 0 | 0 | 0 | 0 | 0 | 0 | 0 | 0 | 0 | 0 | N | N | N | N | N | N | 1 | 1 | 0 | 0 |  | 0 |  | 0 |  | 0 |  | 0 |  | 0 |  | 0 |  | 747 | 747 |  | 830 | 0 | 0 | 0 | 0 | 0 | 0 | 0 | 0 | 0 | 0 | 0 | 0 | 0 | 0 | 0 | 0 | 0 | 0 | 0 | 0 | 0 | 0 | 0 | 0 | 800 | 800 | 800 | 800 | 800 | 800 | -50 | -50 | -50 | -50 | -50 | -50
% out of n_rated | 0.93643 | ->condition 2(g) included above |  |  | 12 | 0.2 | 0.41667 | 24.0416 | 18.0312 | 9.0156 | 6.0104 | 4.8083 | 4.2073 | -0.30186 | -0.30411 | -0.30748 | -0.30861 | -0.30906 | -0.30929 | 0.046644 | N | N | N | N | N | N | 0 | 0 | 0 | 0 | 0 | 0 | 0 | 0 | 0 | 0 | 0 | 0 | N | N | N | N | N | N | 1 | 1 | 0 | 0 |  | 0 |  | 0 |  | 0 |  | 0 |  | 0 |  | 0 |  | 747 | 747 |  | 830 | 0 | 0 | 0 | 0 | 0 | 0 | 0 | 0 | 0 | 0 | 0 | 0 | 0 | 0 | 0 | 0 | 0 | 0 | 0 | 0 | 0 | 0 | 0 | 0 | 800 | 800 | 800 | 800 | 800 | 800 | -46.9948 | -47.7461 | -48.8731 | -49.2487 | -49.399 | -49.4741
n_max_95 | 3277.5144 | -> second condition in 2(g) |  |  | 13 | 1.7 | 1.0278 | 204.3535 | 153.2651 | 76.6326 | 51.0884 | 40.8707 | 35.7619 | -0.23432 | -0.25346 | -0.28216 | -0.29173 | -0.29555 | -0.29747 | 0.90188 | 0 | 0 | 0 | 0 | 0 | 0 | 0 | 0 | 0 | 0 | 0 | 0 | 0 | 0 | 0 | 0 | 0 | 0 | 0 | 0 | 0 | 0 | 0 | 0 | 1 | 1 | 0 | 0 |  | 0 |  | 0 |  | 0 |  | 0 |  | 0 |  | 0 |  | 747 | 747 |  | 830 | 0 | 0 | 0 | 0 | 0 | 0 | 0 | 0 | 0 | 0 | 0 | 0 | 0 | 0 | 0 | 0 | 0 | 0 | 0 | 0 | 0 | 0 | 0 | 0 | 800 | 800 | 800 | 800 | 800 | 800 | -24.4558 | -30.8419 | -40.4209 | -43.614 | -44.8912 | -45.5298
n_max(ng_vmax) | 4201.6477 | min-1 |  |  | 14 | 5.4 | 1.25 | 649.1228 | 486.8421 | 243.4211 | 162.2807 | 129.8246 | 113.5965 | -0.067744 | -0.12852 | -0.21969 | -0.25008 | -0.26224 | -0.26832 | 3.4516 | 0 | 0 | 0 | 0 | 0 | 0 | 0 | 0 | 0 | 0 | 0 | 0 | 0 | 0 | 0 | 0 | 0 | 0 | 0 | 0 | 0 | 0 | 0 | 0 | 1 | 1 | 0 | 0 |  | 0 |  | 0 |  | 0 |  | 0 |  | 0 |  | 0 |  | 747 | 747 |  | 830 | 0 | 0 | 0 | 0 | 0 | 0 | 0 | 0 | 0 | 0 | 0 | 0 | 0 | 0 | 0 | 0 | 0 | 0 | 0 | 0 | 0 | 0 | 0 | 0 | 800 | 800 | 800 | 800 | 800 | 800 | 31.1404 | 10.8553 | -19.5724 | -29.7149 | -33.7719 | -35.8004
n_max | 4201.6477 | min-1 |  |  | 15 | 9.9 | 0.88889 | 1190.0585 | 892.5439 | 446.2719 | 297.5146 | 238.0117 | 208.2602 | 0.13485 | 0.023425 | -0.14372 | -0.19943 | -0.22172 | -0.23286 | 4.6043 | 1 | 0 | 0 | 0 | 0 | 0 | 0.099349 | 0 | 0 | 0 | 0 | 0 | 11.0767 | 0 | 0 | 0 | 0 | 0 | 1 | 0 | 0 | 0 | 0 | 0 | 1 | 1 | 0 | 0 |  | 0 |  | 0 |  | 0 |  | 0 |  | 0 |  | 0 |  | 1190.0585 | 1190.0585 |  | 830 | 50 | 50 | 0 | 0 | 0 | 0 | 1 | 1 | 0 | 0 | 0 | 0 | 100 | 100 | 0 | 0 | 0 | 0 | 800 | 800 | 0 | 0 | 0 | 0 | 1200 | 1200 | 800 | 800 | 800 | 800 | 98.7573 | 61.568 | 5.784 | -12.8107 | -20.2485 | -23.9675
v_max_i6 | 199.7324 | km/h |  |  | 16 | 13.1 | 1.0556 | 1574.7238 | 1181.0429 | 590.5214 | 393.681 | 314.9448 | 275.5767 | 0.27892 | 0.13148 | -0.089692 | -0.16342 | -0.1929 | -0.20765 | 7.1759 | 1 | 1 | 0 | 0 | 0 | 0 | 0.46591 | 0.097472 | 0 | 0 | 0 | 0 | 51.945 | 10.8673 | 0 | 0 | 0 | 0 | 1 | 1 | 0 | 0 | 0 | 0 | 2 | 2 | 0 | 0 |  | 0 |  | 0 |  | 0 |  | 0 |  | 0 |  | 0 |  | 1181.0429 | 1181.0429 |  | 830 | 350 | 50 | 0 | 0 | 0 | 0 | 4 | 1 | 0 | 0 | 0 | 0 | 350 | 100 | 0 | 0 | 0 | 0 | 1500 | 800 | 0 | 0 | 0 | 0 | 1750 | 1200 | 800 | 800 | 800 | 800 | 350 | 97.6304 | 23.8152 | -0.78988 | -10.6319 | -15.5529
Vmax_P_req= | 183.168 | kW | 4201.6477 | 84.3353 | 17 | 16.9 | 1.3333 | 2031.514 | 1523.6355 | 761.8177 | 507.8785 | 406.3028 | 355.5149 | 0.45001 | 0.25979 | -0.025536 | -0.12064 | -0.15869 | -0.17771 | 11.5836 | 1 | 1 | 0 | 0 | 0 | 0 | 0.60106 | 0.45079 | 0 | 0 | 0 | 0 | 67.013 | 50.2597 | 0 | 0 | 0 | 0 | 1 | 1 | 0 | 0 | 0 | 0 | 2 | 2 | 0 | 0 |  | 0 |  | 0 |  | 0 |  | 0 |  | 0 |  | 0 |  | 1523.6355 | 1523.6355 |  | 830 | 350 | 350 | 0 | 0 | 0 | 0 | 4 | 4 | 0 | 0 | 0 | 0 | 350 | 350 | 0 | 0 | 0 | 0 | 1500 | 1500 | 0 | 0 | 0 | 0 | 1750 | 1750 | 800 | 800 | 800 | 800 | 350 | 350 | 45.2272 | 13.4848 | 0.78785 | -5.5606
=Vmax_P_avail | 98.8327 | kW | 94.25 | 4500 | 18 | 21.7 | 1.1944 | 2608.512 | 1956.384 | 978.192 | 652.128 | 521.7024 | 456.4896 | 0.66611 | 0.42187 | 0.055503 | -0.066619 | -0.11547 | -0.13989 | 13.4971 | 1 | 1 | 0 | 0 | 0 | 0 | 0.77177 | 0.57883 | 0 | 0 | 0 | 0 | 86.0463 | 64.5347 | 0 | 0 | 0 | 0 | 1 | 1 | 0 | 0 | 0 | 0 | 2 | 2 | 0 | 0 |  | 0 |  | 0 |  | 0 |  | 0 |  | 0 |  | 0 |  | 1956.384 | 1956.384 |  | 830 | 350 | 350 | 50 | 0 | 0 | 0 | 4 | 4 | 1 | 0 | 0 | 0 | 350 | 350 | 100 | 0 | 0 | 0 | 1500 | 1500 | 800 | 0 | 0 | 0 | 1750 | 1750 | 1200 | 800 | 800 | 800 | 350 | 350 | 72.274 | 31.516 | 15.2128 | 7.0612
v_max_i5 | 184.318 | km/h |  |  | 19 | 26 | 0.41667 | 3125.4061 | 2344.0546 | 1172.0273 | 781.3515 | 625.0812 | 546.9461 | 0.8597 | 0.56706 | 0.1281 | -0.01822 | -0.076749 | -0.10601 | 6.4542 | 1 | 1 | 1 | 0 | 0 | 0 | 0.9247 | 0.69353 | 0.095611 | 0 | 0 | 0 | 103.0969 | 77.3227 | 10.6599 | 0 | 0 | 0 | 1 | 1 | 1 | 0 | 0 | 0 | 3 | 3 | 0 | 0 |  | 0 |  | 0 |  | 0 |  | 0 |  | 0 |  | 0 |  | 1172.0273 | 1172.0273 |  | 830 | 350 | 350 | 50 | 0 | 0 | 0 | 4 | 4 | 1 | 0 | 0 | 0 | 350 | 350 | 100 | 0 | 0 | 0 | 1500 | 1500 | 800 | 0 | 0 | 0 | 1750 | 1750 | 1200 | 800 | 800 | 800 | 350 | 350 | 96.5034 | 47.6689 | 28.1352 | 18.3683
Vmax_P_req= | 144.7845 | kW | 4431.2981 | 49.4792 | 20 | 27.5 | 0.16667 | 3305.718 | 2479.2885 | 1239.6442 | 826.4295 | 661.1436 | 578.5006 | 0.92724 | 0.61771 | 0.15342 | -0.0013373 | -0.063242 | -0.094195 | 3.5317 | 1 | 1 | 1 | 0 | 0 | 0 | 0.97805 | 0.73354 | 0.18788 | 0 | 0 | 0 | 109.0448 | 81.7836 | 20.9469 | 0 | 0 | 0 | 1 | 1 | 1 | 0 | 0 | 0 | 3 | 3 | 0 | 0 |  | 0 |  | 0 |  | 0 |  | 0 |  | 0 |  | 0 |  | 1239.6442 | 1239.6442 |  | 830 | 350 | 350 | 100 | 0 | 0 | 0 | 4 | 4 | 2 | 0 | 0 | 0 | 350 | 350 | 200 | 0 | 0 | 0 | 1500 | 1500 | 1200 | 0 | 0 | 0 | 1750 | 1750 | 1250 | 800 | 800 | 800 | 350 | 350 | 179.2885 | 0 | 32.6429 | 22.3126
=Vmax_P_avail | 95.3053 | kW | 94.25 | 4500 | 21 | 28.1 | 0.055556 | 3377.8428 | 2533.3821 | 1266.691 | 844.4607 | 675.5686 | 591.1225 | 0.95425 | 0.63797 | 0.16355 | 0.005416 | -0.057839 | -0.089467 | 2.111 | 1 | 1 | 1 | 0 | 0 | 0 | 0.99939 | 0.74954 | 0.22488 | 0 | 0 | 0 | 111.424 | 83.568 | 25.0721 | 0 | 0 | 0 | 1 | 1 | 1 | 0 | 0 | 0 | 3 | 3 | 0 | 0 |  | 0 |  | 0 |  | 0 |  | 0 |  | 0 |  | 0 |  | 1266.691 | 1266.691 |  | 830 | 350 | 350 | 200 | 50 | 0 | 0 | 4 | 4 | 3 | 1 | 0 | 0 | 350 | 350 | 350 | 100 | 0 | 0 | 1500 | 1500 | 1250 | 800 | 0 | 0 | 1750 | 1750 | 1500 | 1200 | 800 | 800 | 350 | 350 | 210.0146 | 55.5576 | 34.4461 | 23.8903
v_max? | 199.7324 | -> jaka je maximalka - viz rozhodnuti podle predchazejicich bunek |  |  | 22 | 28.3 | 0.13889 | 3401.8843 | 2551.4133 | 1275.7066 | 850.4711 | 680.3769 | 595.3298 | 0.96325 | 0.64472 | 0.16693 | 0.0076671 | -0.056039 | -0.087891 | 3.2802 | 1 | 1 | 1 | 0 | 0 | 0 | 1.0065 | 0.75488 | 0.23231 | 0 | 0 | 0 | 112.217 | 84.1628 | 25.901 | 0 | 0 | 0 | 1 | 1 | 1 | 0 | 0 | 0 | 3 | 3 | 0 | 0 |  | 0 |  | 0 |  | 0 |  | 0 |  | 0 |  | 0 |  | 1275.7066 | 1275.7066 |  | 830 | 350 | 350 | 200 | 50 | 0 | 0 | 4 | 4 | 3 | 1 | 0 | 0 | 350 | 350 | 350 | 100 | 0 | 0 | 1500 | 1500 | 1250 | 800 | 0 | 0 | 1750 | 1750 | 1500 | 1200 | 800 | 800 | 350 | 350 | 215.424 | 56.3089 | 35.0471 | 24.4162
ng_vmax ? | 6 | -> na ktery prevod je maximalka - rozhodnuti podle bunek v_max_i6 a v_max_i5 |  |  | 23 | 28.8 | 0.083333 | 3461.9883 | 2596.4912 | 1298.2456 | 865.4971 | 692.3977 | 605.848 | 0.98576 | 0.66161 | 0.17537 | 0.013295 | -0.051536 | -0.083952 | 2.5782 | 1 | 1 | 1 | 0 | 0 | 0 | 1.0243 | 0.76821 | 0.25126 | 0 | 0 | 0 | 114.1996 | 85.6497 | 28.0133 | 0 | 0 | 0 | 1 | 1 | 1 | 0 | 0 | 0 | 3 | 3 | 0 | 0 |  | 0 |  | 0 |  | 0 |  | 0 |  | 0 |  | 0 |  | 1298.2456 | 1298.2456 |  | 830 | 350 | 350 | 200 | 50 | 0 | 0 | 4 | 4 | 3 | 1 | 0 | 0 | 350 | 350 | 350 | 100 | 0 | 0 | 1500 | 1500 | 1250 | 800 | 0 | 0 | 1750 | 1750 | 1500 | 1200 | 800 | 800 | 350 | 350 | 228.9474 | 58.1871 | 36.5497 | 25.731
[5 empty] | 24 | 29.1 | 0.47222 | 3498.0507 | 2623.538 | 1311.769 | 874.5127 | 699.6101 | 612.1589 | 0.99927 | 0.67174 | 0.18044 | 0.016671 | -0.048835 | -0.081588 | 8.1206 | 1 | 1 | 1 | 0 | 0 | 0 | 1.035 | 0.77622 | 0.26287 | 0 | 0 | 0 | 115.3892 | 86.5419 | 29.3082 | 0 | 0 | 0 | 1 | 1 | 1 | 0 | 0 | 0 | 3 | 3 | 0 | 0 |  | 0 |  | 0 |  | 0 |  | 0 |  | 0 |  | 0 |  | 1311.769 | 1311.769 |  | 830 | 350 | 350 | 200 | 50 | 0 | 0 | 4 | 4 | 3 | 1 | 0 | 0 | 350 | 350 | 350 | 100 | 0 | 0 | 1500 | 1500 | 1250 | 800 | 0 | 0 | 1750 | 1750 | 1500 | 1200 | 800 | 800 | 350 | 350 | 237.0614 | 59.3141 | 37.4513 | 26.5199
TM | 1700 | kg |  |  | 25 | 30.8 | 0.30556 | 3702.4042 | 2776.8031 | 1388.4016 | 925.601 | 740.4808 | 647.9207 | 1.0758 | 0.72914 | 0.20914 | 0.035806 | -0.033528 | -0.068194 | 6.1679 | 1 | 1 | 1 | 0 | 0 | 0 | 0.98438 | 0.82156 | 0.33219 | 0 | 0 | 0 | 109.7501 | 91.5976 | 37.037 | 0 | 0 | 0 | 1 | 1 | 1 | 0 | 0 | 0 | 3 | 3 | 0 | 0 |  | 0 |  | 0 |  | 0 |  | 0 |  | 0 |  | 0 |  | 1388.4016 | 1388.4016 |  | 830 | 338 | 350 | 200 | 50 | 0 | 0 | 9 | 4 | 3 | 1 | 0 | 0 | 280 | 350 | 350 | 100 | 0 | 0 | 3500 | 1500 | 1250 | 800 | 0 | 0 | 4000 | 1750 | 1500 | 1200 | 800 | 800 | 314.5211 | 350 | 283.0409 | 65.7001 | 42.5601 | 30.9901
f0 | 110 | N |  |  | 26 | 31.9 | 0.61111 | 3834.6329 | 2875.9747 | 1437.9873 | 958.6582 | 766.9266 | 671.0608 | 1.1253 | 0.76628 | 0.22771 | 0.048187 | -0.023623 | -0.059528 | 11.178 | 1 | 1 | 1 | 0 | 0 | 0 | 0.96981 | 0.8509 | 0.38022 | 0 | 0 | 0 | 108.1263 | 94.869 | 42.3919 | 0 | 0 | 0 | 1 | 1 | 1 | 0 | 0 | 0 | 3 | 3 | 0 | 0 |  | 0 |  | 0 |  | 0 |  | 0 |  | 0 |  | 0 |  | 1437.9873 | 1437.9873 |  | 830 | 338 | 350 | 200 | 50 | 0 | 0 | 9 | 4 | 3 | 1 | 0 | 0 | 280 | 350 | 350 | 100 | 0 | 0 | 3500 | 1500 | 1250 | 800 | 0 | 0 | 4000 | 1750 | 1500 | 1200 | 800 | 800 | 299.1826 | 350 | 312.7924 | 69.8323 | 45.8658 | 33.8826
f1 | 0 | N/(km/h) |  |  | 27 | 34.1 | 0.69444 | 4099.0903 | 3074.3177 | 1537.1589 | 1024.7726 | 819.8181 | 717.3408 | 1.2244 | 0.84057 | 0.26485 | 0.072949 | -0.0038135 | -0.042194 | 13.4411 | 1 | 1 | 1 | 0 | 0 | 0 | 0.91529 | 0.90959 | 0.45479 | 0 | 0 | 0 | 102.0474 | 101.4117 | 50.7058 | 0 | 0 | 0 | 1 | 1 | 1 | 0 | 0 | 0 | 3 | 3 | 0 | 0 |  | 0 |  | 0 |  | 0 |  | 0 |  | 0 |  | 0 |  | 1537.1589 | 1537.1589 |  | 830 | 280 | 350 | 350 | 50 | 0 | 0 | 10 | 4 | 4 | 1 | 0 | 0 | 200 | 350 | 350 | 100 | 0 | 0 | 4000 | 1500 | 1500 | 800 | 0 | 0 | 4500 | 1750 | 1750 | 1200 | 800 | 800 | 264.1455 | 350 | 350 | 78.0966 | 0 | 39.6676
f2 | 0.08 | N(km/h)^2 |  |  | 28 | 36.6 | 0.69444 | 4399.6101 | 3299.7076 | 1649.8538 | 1099.9025 | 879.922 | 769.9318 | 1.3369 | 0.92498 | 0.30706 | 0.10109 | 0.018697 | -0.022497 | 14.5702 | 0 | 1 | 1 | 0 | 0 | 0 | 0 | 0.97627 | 0.48814 | 0 | 0 | 0 | 0 | 108.8465 | 54.4233 | 0 | 0 | 0 | 0 | 1 | 1 | 0 | 0 | 0 | 3 | 3 | 0 | 0 |  | 0 |  | 0 |  | 0 |  | 0 |  | 0 |  | 0 |  | 1649.8538 | 1649.8538 |  | 830 | 0 | 350 | 350 | 50 | 50 | 0 | 0 | 4 | 4 | 1 | 1 | 0 | 0 | 350 | 350 | 100 | 100 | 0 | 0 | 1500 | 1500 | 800 | 800 | 0 | 800 | 1750 | 1750 | 1200 | 1200 | 800 | 0 | 350 | 350 | 87.4878 | 59.9903 | 46.2415
[5 empty] | 29 | 39.1 | 0.61111 | 4700.13 | 3525.0975 | 1762.5487 | 1175.0325 | 940.026 | 822.5227 | 1.4495 | 1.0094 | 0.34927 | 0.12923 | 0.041208 | -0.0028005 | 14.1451 | 0 | 1 | 1 | 1 | 0 | 0 | 0 | 0.99852 | 0.52148 | 0.096229 | 0 | 0 | 0 | 111.3274 | 58.1407 | 10.7288 | 0 | 0 | 0 | 1 | 1 | 0 | 0 | 0 | 3 | 3 | 0 | 0 |  | 0 |  | 0 |  | 0 |  | 0 |  | 0 |  | 0 |  | 1762.5487 | 1762.5487 |  | 830 | 0 | 338 | 350 | 50 | 50 | 0 | 0 | 9 | 4 | 1 | 1 | 0 | 0 | 280 | 350 | 100 | 100 | 0 | 0 | 3500 | 1500 | 800 | 800 | 0 | 800 | 4000 | 1750 | 1200 | 1200 | 800 | 0 | 335.0887 | 350 | 96.8791 | 67.5032 | 0
[5 empty] | 30 | 41.3 | 0.33333 | 4964.5874 | 3723.4405 | 1861.7203 | 1241.1468 | 992.9175 | 868.8028 | 1.5485 | 1.0837 | 0.38641 | 0.15399 | 0.061018 | 0.014533 | 9.5233 | 0 | 1 | 1 | 1 | 0 | 0 | 0 | 0.98229 | 0.55082 | 0.19126 | 0 | 0 | 0 | 109.5173 | 61.4121 | 21.3239 | 0 | 0 | 0 | 1 | 1 | 1 | 0 | 0 | 4 | 4 | 0 | 0 |  | 0 |  | 0 |  | 0 |  | 0 |  | 0 |  | 0 |  | 1241.1468 | 1241.1468 |  | 830 | 0 | 338 | 350 | 100 | 50 | 50 | 0 | 9 | 4 | 2 | 1 | 1 | 0 | 280 | 350 | 200 | 100 | 100 | 0 | 3500 | 1500 | 1200 | 800 | 800 | 800 | 4000 | 1750 | 1250 | 1200 | 1200 | 0 | 312.0809 | 350 | 182.2937 | 74.1147 | 58.6003
kr | 1.03 |  |  |  | 31 | 42.5 | 0.22222 | 5108.8369 | 3831.6277 | 1915.8138 | 1277.2092 | 1021.7674 | 894.0465 | 1.6026 | 1.1242 | 0.40667 | 0.16749 | 0.071823 | 0.023987 | 7.5982 | 0 | 1 | 1 | 1 | 0 | 0 | 0 | 0.97018 | 0.56682 | 0.23356 | 0 | 0 | 0 | 108.1674 | 63.1964 | 26.04 | 0 | 0 | 0 | 1 | 1 | 1 | 0 | 0 | 4 | 4 | 0 | 0 |  | 0 |  | 0 |  | 0 |  | 0 |  | 0 |  | 0 |  | 1277.2092 | 1277.2092 |  | 830 | 0 | 338 | 350 | 200 | 50 | 50 | 0 | 9 | 4 | 3 | 1 | 1 | 0 | 280 | 350 | 350 | 100 | 100 | 0 | 3500 | 1500 | 1250 | 800 | 800 | 800 | 4000 | 1750 | 1500 | 1200 | 1200 | 0 | 299.5312 | 350 | 216.3255 | 77.7209 | 61.7558
SM | 0.1 |  |  |  | 32 | 43.3 | 0.16667 | 5205.0032 | 3903.7524 | 1951.8762 | 1301.2508 | 1041.0006 | 910.8756 | 1.6386 | 1.1512 | 0.42018 | 0.1765 | 0.079026 | 0.03029 | 6.6372 | 0 | 1 | 1 | 1 | 0 | 0 | 0 | 0.96083 | 0.57749 | 0.25382 | 0 | 0 | 0 | 107.1253 | 64.386 | 28.2992 | 0 | 0 | 0 | 1 | 1 | 1 | 0 | 0 | 4 | 4 | 0 | 0 |  | 0 |  | 0 |  | 0 |  | 0 |  | 0 |  | 0 |  | 1301.2508 | 1301.2508 |  | 830 | 0 | 338 | 350 | 200 | 50 | 50 | 0 | 9 | 4 | 3 | 1 | 1 | 0 | 280 | 350 | 350 | 100 | 100 | 0 | 3500 | 1500 | 1250 | 800 | 800 | 800 | 4000 | 1750 | 1500 | 1200 | 1200 | 0 | 291.1647 | 350 | 230.7505 | 80.1251 | 63.8594
ASM | 0 |  |  |  | 33 | 43.9 | 0.13889 | 5277.128 | 3957.846 | 1978.923 | 1319.282 | 1055.4256 | 923.4974 | 1.6656 | 1.1715 | 0.43031 | 0.18325 | 0.084429 | 0.035018 | 6.1871 | 0 | 1 | 1 | 1 | 0 | 0 | 0 | 0.95315 | 0.5855 | 0.26941 | 0 | 0 | 0 | 106.2691 | 65.2782 | 30.0366 | 0 | 0 | 0 | 1 | 1 | 1 | 0 | 0 | 4 | 4 | 0 | 0 |  | 0 |  | 0 |  | 0 |  | 0 |  | 0 |  | 0 |  | 1319.282 | 1319.282 |  | 830 | 0 | 338 | 350 | 200 | 50 | 50 | 0 | 9 | 4 | 3 | 1 | 1 | 0 | 280 | 350 | 350 | 100 | 100 | 0 | 3500 | 1500 | 1250 | 800 | 800 | 800 | 4000 | 1750 | 1500 | 1200 | 1200 | 0 | 284.8899 | 350 | 241.5692 | 81.9282 | 65.4372
n_min_drive: |  |  |  |  | 34 | 44.4 | 0.027778 | 5337.232 | 4002.924 | 2001.462 | 1334.308 | 1067.4464 | 934.0156 | 1.6881 | 1.1884 | 0.43875 | 0.18888 | 0.088931 | 0.038957 | 3.9016 | 0 | 1 | 1 | 1 | 0 | 0 | 0 | 0.94588 | 0.59217 | 0.28264 | 0 | 0 | 0 | 105.4582 | 66.0217 | 31.5124 | 0 | 0 | 0 | 1 | 1 | 1 | 0 | 0 | 4 | 4 | 0 | 0 |  | 0 |  | 0 |  | 0 |  | 0 |  | 0 |  | 0 |  | 1334.308 | 1334.308 |  | 830 | 0 | 280 | 350 | 200 | 50 | 50 | 0 | 10 | 4 | 3 | 1 | 1 | 0 | 200 | 350 | 350 | 100 | 100 | 0 | 4000 | 1500 | 1250 | 800 | 800 | 800 | 4500 | 1750 | 1500 | 1200 | 1200 | 0 | 279.5322 | 350 | 250.5848 | 83.4308 | 66.7519
IF i>2 |  |  |  |  | 35 | 44.5 | -0.083333 | 5349.2528 | 4011.9396 | 2005.9698 | 1337.3132 | 1069.8506 | 936.1192 | 1.6926 | 1.1917 | 0.44044 | 0.19 | 0.089832 | 0.039745 | 1.5143 | 0 | 1 | 1 | 1 | 0 | 0 | 0 | 0.94312 | 0.5935 | 0.28532 | 0 | 0 | 0 | 105.1503 | 66.1704 | 31.8107 | 0 | 0 | 0 | 1 | 1 | 1 | 0 | 0 | 4 | 4 | 0 | 0 |  | 0 |  | 0 |  | 0 |  | 0 |  | 0 |  | 0 |  | 1337.3132 | 1337.3132 |  | 830 | 0 | 280 | 350 | 200 | 50 | 50 | 0 | 10 | 4 | 3 | 1 | 1 | 0 | 200 | 350 | 350 | 100 | 100 | 0 | 4000 | 1500 | 1250 | 800 | 800 | 800 | 4500 | 1750 | 1500 | 1200 | 1200 | 0 | 278.0897 | 350 | 252.3879 | 83.7313 | 67.0149
n_min | 1164 | min-1 |  |  | 36 | 44.2 | -0.41667 | 5313.1904 | 3984.8928 | 1992.4464 | 1328.2976 | 1062.6381 | 929.8083 | 1.6791 | 1.1816 | 0.43537 | 0.18663 | 0.08713 | 0.037381 | -5.6882 | 0 | 1 | 1 | 1 | 0 | 0 | 0 | 0.9491 | 0.5895 | 0.27732 | 0 | 0 | 0 | 105.817 | 65.7243 | 30.919 | 0 | 0 | 0 | 1 | 1 | 1 | 0 | 0 | 4 | 4 | 0 | 0 |  | 0 |  | 0 |  | 0 |  | 0 |  | 0 |  | 0 |  | 1328.2976 | 1328.2976 |  | 830 | 0 | 338 | 350 | 200 | 50 | 50 | 0 | 9 | 4 | 3 | 1 | 1 | 0 | 280 | 350 | 350 | 100 | 100 | 0 | 3500 | 1500 | 1250 | 800 | 800 | 800 | 4000 | 1750 | 1500 | 1200 | 1200 | 0 | 281.7524 | 350 | 246.9786 | 82.8298 | 66.226
IF i=2 |  |  |  |  | 37 | 42.7 | -0.77778 | 5132.8785 | 3849.6589 | 1924.8294 | 1283.2196 | 1026.5757 | 898.2537 | 1.6116 | 1.131 | 0.41005 | 0.16975 | 0.073624 | 0.025563 | -13.1187 | 0 | 1 | 1 | 1 | 0 | 0 | 0 | 0.96794 | 0.56949 | 0.23857 | 0 | 0 | 0 | 107.9176 | 63.4938 | 26.5987 | 0 | 0 | 0 | 1 | 1 | 1 | 0 | 0 | 4 | 4 | 0 | 0 |  | 0 |  | 0 |  | 0 |  | 0 |  | 0 |  | 0 |  | 1283.2196 | 1283.2196 |  | 830 | 0 | 338 | 350 | 200 | 50 | 50 | 0 | 9 | 4 | 3 | 1 | 1 | 0 | 280 | 350 | 350 | 100 | 100 | 0 | 3500 | 1500 | 1250 | 800 | 800 | 800 | 4000 | 1750 | 1500 | 1200 | 1200 | 0 | 297.4396 | 350 | 219.9318 | 78.322 | 62.2817
i1 to i2 transition | 954.5 | min-1 |  |  | 38 | 39.9 | -0.80556 | 4796.2963 | 3597.2222 | 1798.6111 | 1199.0741 | 959.2593 | 839.3519 | 1.4855 | 1.0364 | 0.36278 | 0.13823 | 0.048412 | 0.0035026 | -13.0026 | 0 | 1 | 1 | 1 | 0 | 0 | 0 | 0.99351 | 0.53215 | 0.10124 | 0 | 0 | 0 | 110.7687 | 59.3303 | 11.2879 | 0 | 0 | 0 | 1 | 1 | 1 | 0 | 0 | 4 | 4 | 0 | 0 |  | 0 |  | 0 |  | 0 |  | 0 |  | 0 |  | 0 |  | 1199.0741 | 1199.0741 |  | 830 | 0 | 338 | 350 | 50 | 50 | 50 | 0 | 9 | 4 | 1 | 1 | 1 | 0 | 280 | 350 | 100 | 100 | 100 | 0 | 3500 | 1500 | 800 | 800 | 800 | 800 | 4000 | 1750 | 1200 | 1200 | 1200 | 0 | 326.7222 | 350 | 99.8843 | 69.9074 | 54.919
deceleration to standstill | 830 | min-1 |  |  | 39 | 37 | -0.66667 | 4447.6933 | 3335.77 | 1667.885 | 1111.9233 | 889.5387 | 778.3463 | 1.3549 | 0.93849 | 0.31381 | 0.10559 | 0.022299 | -0.019346 | -9.7414 | 0 | 1 | 1 | 0 | 0 | 0 | 0 | 0.98694 | 0.49347 | 0 | 0 | 0 | 0 | 110.0361 | 55.0181 | 0 | 0 | 0 | 0 | 1 | 1 | 0 | 0 | 0 | 3 | 3 | 0 | 0 |  | 0 |  | 0 |  | 0 |  | 0 |  | 0 |  | 0 |  | 1667.885 | 1667.885 |  | 830 | 0 | 350 | 350 | 50 | 50 | 0 | 0 | 4 | 4 | 1 | 1 | 0 | 0 | 350 | 350 | 100 | 100 | 0 | 0 | 1500 | 1500 | 800 | 800 | 0 | 800 | 1750 | 1750 | 1200 | 1200 | 800 | 0 | 350 | 350 | 88.9904 | 61.1923 | 47.2933
other driving cond. | 747 | min-1 |  |  | 40 | 34.6 | -0.63889 | 4159.1943 | 3119.3957 | 1559.6979 | 1039.7986 | 831.8389 | 727.859 | 1.2469 | 0.85745 | 0.2733 | 0.078576 | 0.00068871 | -0.038255 | -8.7742 | 1 | 1 | 1 | 0 | 0 | 0 | 0.8949 | 0.92292 | 0.46146 | 0 | 0 | 0 | 99.774 | 102.8986 | 51.4493 | 0 | 0 | 0 | 1 | 1 | 1 | 0 | 0 | 0 | 3 | 3 | 0 | 0 |  | 0 |  | 0 |  | 0 |  | 0 |  | 0 |  | 0 |  | 1559.6979 | 1559.6979 |  | 830 | 280 | 350 | 350 | 50 | 50 | 0 | 10 | 4 | 4 | 1 | 1 | 0 | 200 | 350 | 350 | 100 | 100 | 0 | 4000 | 1500 | 1500 | 800 | 800 | 0 | 4500 | 1750 | 1750 | 1200 | 1200 | 800 | 254.5289 | 350 | 350 | 79.9748 | 53.9799 | 40.9824
IF I = 1 |  | min-1 |  |  | 41 | 32.3 | -0.91667 | 3882.716 | 2912.037 | 1456.0185 | 970.679 | 776.5432 | 679.4753 | 1.1433 | 0.77979 | 0.23446 | 0.052689 | -0.020021 | -0.056376 | -12.6654 | 1 | 1 | 1 | 0 | 0 | 0 | 0.96367 | 0.86157 | 0.39831 | 0 | 0 | 0 | 107.441 | 96.0586 | 44.408 | 0 | 0 | 0 | 1 | 1 | 1 | 0 | 0 | 0 | 3 | 3 | 0 | 0 |  | 0 |  | 0 |  | 0 |  | 0 |  | 0 |  | 0 |  | 1456.0185 | 1456.0185 |  | 830 | 338 | 350 | 200 | 50 | 0 | 0 | 9 | 4 | 3 | 1 | 0 | 0 | 280 | 350 | 350 | 100 | 0 | 0 | 3500 | 1500 | 1250 | 800 | 0 | 0 | 4000 | 1750 | 1500 | 1200 | 800 | 800 | 293.6049 | 350 | 323.6111 | 71.3349 | 47.0679 | 34.9344
n_min | 830 |  |  |  | 42 | 29 | -1.0833 | 3486.0299 | 2614.5224 | 1307.2612 | 871.5075 | 697.206 | 610.0552 | 0.99477 | 0.66836 | 0.17875 | 0.015546 | -0.049736 | -0.082376 | -13.8526 | 1 | 1 | 1 | 0 | 0 | 0 | 1.0314 | 0.77355 | 0.25898 | 0 | 0 | 0 | 114.9927 | 86.2445 | 28.8743 | 0 | 0 | 0 | 1 | 1 | 1 | 0 | 0 | 0 | 3 | 3 | 0 | 0 |  | 0 |  | 0 |  | 0 |  | 0 |  | 0 |  | 0 |  | 1307.2612 | 1307.2612 |  | 830 | 350 | 350 | 200 | 50 | 0 | 0 | 4 | 4 | 3 | 1 | 0 | 0 | 350 | 350 | 350 | 100 | 0 | 0 | 1500 | 1500 | 1250 | 800 | 0 | 0 | 1750 | 1750 | 1500 | 1200 | 800 | 800 | 350 | 350 | 234.3567 | 58.9384 | 37.1507 | 26.2569
[5 empty] | 43 | 25.1 | -0.80556 | 3017.219 | 2262.9142 | 1131.4571 | 754.3047 | 603.4438 | 528.0133 | 0.81918 | 0.53667 | 0.11291 | -0.02835 | -0.084853 | -0.1131 | -8.7162 | 1 | 1 | 0 | 0 | 0 | 0 | 0.89269 | 0.66952 | 0 | 0 | 0 | 0 | 99.5282 | 74.6461 | 0 | 0 | 0 | 0 | 1 | 1 | 0 | 0 | 0 | 0 | 2 | 2 | 0 | 0 |  | 0 |  | 0 |  | 0 |  | 0 |  | 0 |  | 0 |  | 2262.9142 | 2262.9142 |  | 830 | 350 | 350 | 50 | 0 | 0 | 0 | 4 | 4 | 1 | 0 | 0 | 0 | 350 | 350 | 100 | 0 | 0 | 0 | 1500 | 1500 | 800 | 0 | 0 | 0 | 1750 | 1750 | 1200 | 800 | 800 | 800 | 350 | 350 | 91.4321 | 44.2881 | 25.4305 | 16.0017
[5 empty] | 44 | 22.2 | -0.36111 | 2668.616 | 2001.462 | 1000.731 | 667.154 | 533.7232 | 467.0078 | 0.68862 | 0.43875 | 0.063944 | -0.060991 | -0.11097 | -0.13595 | -2.9777 | 1 | 1 | 0 | 0 | 0 | 0 | 0.78955 | 0.59217 | 0 | 0 | 0 | 0 | 88.0289 | 66.0217 | 0 | 0 | 0 | 0 | 1 | 1 | 0 | 0 | 0 | 0 | 2 | 2 | 0 | 0 |  | 0 |  | 0 |  | 0 |  | 0 |  | 0 |  | 0 |  | 2001.462 | 2001.462 |  | 830 | 350 | 350 | 50 | 0 | 0 | 0 | 4 | 4 | 1 | 0 | 0 | 0 | 350 | 350 | 100 | 0 | 0 | 0 | 1500 | 1500 | 800 | 0 | 0 | 0 | 1750 | 1750 | 1200 | 800 | 800 | 800 | 350 | 350 | 75.0914 | 33.3942 | 16.7154 | 8.376
[5 empty] | 45 | 20.9 | -0.13889 | 2512.3457 | 1884.2593 | 942.1296 | 628.0864 | 502.4691 | 439.6605 | 0.63009 | 0.39485 | 0.041996 | -0.075623 | -0.12267 | -0.14619 | -0.57039 | 1 | 1 | 0 | 0 | 0 | 0 | 0.74332 | 0.55749 | 0 | 0 | 0 | 0 | 82.8741 | 62.1555 | 0 | 0 | 0 | 0 | 1 | 1 | 0 | 0 | 0 | 0 | 2 | 2 | 0 | 0 |  | 0 |  | 0 |  | 0 |  | 0 |  | 0 |  | 0 |  | 1884.2593 | 1884.2593 |  | 830 | 350 | 350 | 50 | 0 | 0 | 0 | 4 | 4 | 1 | 0 | 0 | 0 | 350 | 350 | 100 | 0 | 0 | 0 | 1500 | 1500 | 800 | 0 | 0 | 0 | 1750 | 1750 | 1200 | 800 | 800 | 800 | 350 | 350 | 67.7662 | 28.5108 | 12.8086 | 4.9576
[5 empty] | 46 | 20.4 | -0.25 | 2452.2417 | 1839.1813 | 919.5906 | 613.0604 | 490.4483 | 429.1423 | 0.60758 | 0.37797 | 0.033555 | -0.081251 | -0.12717 | -0.15013 | -1.6686 | 1 | 1 | 0 | 0 | 0 | 0 | 0.72554 | 0.54415 | 0 | 0 | 0 | 0 | 80.8914 | 60.6686 | 0 | 0 | 0 | 0 | 1 | 1 | 0 | 0 | 0 | 0 | 2 | 2 | 0 | 0 |  | 0 |  | 0 |  | 0 |  | 0 |  | 0 |  | 0 |  | 1839.1813 | 1839.1813 |  | 830 | 350 | 350 | 50 | 0 | 0 | 0 | 4 | 4 | 1 | 0 | 0 | 0 | 350 | 350 | 100 | 0 | 0 | 0 | 1500 | 1500 | 800 | 0 | 0 | 0 | 1750 | 1750 | 1200 | 800 | 800 | 800 | 350 | 350 | 64.9488 | 26.6326 | 11.306 | 3.6428
[5 empty] | 47 | 19.5 | -0.30556 | 2344.0546 | 1758.0409 | 879.0205 | 586.0136 | 468.8109 | 410.2096 | 0.56706 | 0.34758 | 0.01836 | -0.091381 | -0.13528 | -0.15722 | -2.1375 | 1 | 1 | 0 | 0 | 0 | 0 | 0.69353 | 0.52015 | 0 | 0 | 0 | 0 | 77.3227 | 57.992 | 0 | 0 | 0 | 0 | 1 | 1 | 0 | 0 | 0 | 0 | 2 | 2 | 0 | 0 |  | 0 |  | 0 |  | 0 |  | 0 |  | 0 |  | 0 |  | 1758.0409 | 1758.0409 |  | 830 | 350 | 350 | 50 | 0 | 0 | 0 | 4 | 4 | 1 | 0 | 0 | 0 | 350 | 350 | 100 | 0 | 0 | 0 | 1500 | 1500 | 800 | 0 | 0 | 0 | 1750 | 1750 | 1200 | 800 | 800 | 800 | 350 | 350 | 59.8776 | 23.2517 | 8.6014 | 1.2762
[5 empty] | 48 | 18.4 | -0.16667 | 2211.8259 | 1658.8694 | 829.4347 | 552.9565 | 442.3652 | 387.0695 | 0.51754 | 0.31044 | -0.00021172 | -0.10376 | -0.14518 | -0.16589 | -0.79094 | 1 | 1 | 0 | 0 | 0 | 0 | 0.6544 | 0.4908 | 0 | 0 | 0 | 0 | 72.9609 | 54.7207 | 0 | 0 | 0 | 0 | 1 | 1 | 0 | 0 | 0 | 0 | 2 | 2 | 0 | 0 |  | 0 |  | 0 |  | 0 |  | 0 |  | 0 |  | 0 |  | 1658.8694 | 1658.8694 |  | 830 | 350 | 350 | 0 | 0 | 0 | 0 | 4 | 4 | 0 | 0 | 0 | 0 | 350 | 350 | 0 | 0 | 0 | 0 | 1500 | 1500 | 0 | 0 | 0 | 0 | 1750 | 1750 | 800 | 800 | 800 | 800 | 350 | 350 | 0 | 19.1196 | 5.2956 | -1.6163
[5 empty] | 49 | 17.8 | 0 | 2139.7011 | 1604.7758 | 802.3879 | 534.9253 | 427.9402 | 374.4477 | 0.49052 | 0.29018 | -0.010342 | -0.11051 | -0.15058 | -0.17062 | 0.66922 | 1 | 1 | 0 | 0 | 0 | 0 | 0.63307 | 0.4748 | 0 | 0 | 0 | 0 | 70.5817 | 52.9363 | 0 | 0 | 0 | 0 | 1 | 1 | 0 | 0 | 0 | 0 | 2 | 2 | 0 | 0 |  | 0 |  | 0 |  | 0 |  | 0 |  | 0 |  | 0 |  | 1604.7758 | 1604.7758 |  | 830 | 350 | 350 | 0 | 0 | 0 | 0 | 4 | 4 | 0 | 0 | 0 | 0 | 350 | 350 | 0 | 0 | 0 | 0 | 1500 | 1500 | 0 | 0 | 0 | 0 | 1750 | 1750 | 800 | 800 | 800 | 800 | 350 | 350 | 0 | 16.8657 | 3.4925 | -3.194
[5 empty] | 50 | 17.8 | -0.11111 | 2139.7011 | 1604.7758 | 802.3879 | 534.9253 | 427.9402 | 374.4477 | 0.49052 | 0.29018 | -0.010342 | -0.11051 | -0.15058 | -0.17062 | -0.29275 | 1 | 1 | 0 | 0 | 0 | 0 | 0.63307 | 0.4748 | 0 | 0 | 0 | 0 | 70.5817 | 52.9363 | 0 | 0 | 0 | 0 | 1 | 1 | 0 | 0 | 0 | 0 | 2 | 2 | 0 | 0 |  | 0 |  | 0 |  | 0 |  | 0 |  | 0 |  | 0 |  | 1604.7758 | 1604.7758 |  | 830 | 350 | 350 | 0 | 0 | 0 | 0 | 4 | 4 | 0 | 0 | 0 | 0 | 350 | 350 | 0 | 0 | 0 | 0 | 1500 | 1500 | 0 | 0 | 0 | 0 | 1750 | 1750 | 800 | 800 | 800 | 800 | 350 | 350 | 0 | 16.8657 | 3.4925 | -3.194
[5 empty] | 51 | 17.4 | -0.47222 | 2091.6179 | 1568.7135 | 784.3567 | 522.9045 | 418.3236 | 366.0331 | 0.47252 | 0.27667 | -0.017095 | -0.11502 | -0.15419 | -0.17377 | -3.3478 | 1 | 1 | 0 | 0 | 0 | 0 | 0.61884 | 0.46413 | 0 | 0 | 0 | 0 | 68.9956 | 51.7467 | 0 | 0 | 0 | 0 | 1 | 1 | 0 | 0 | 0 | 0 | 2 | 2 | 0 | 0 |  | 0 |  | 0 |  | 0 |  | 0 |  | 0 |  | 0 |  | 1568.7135 | 1568.7135 |  | 830 | 350 | 350 | 0 | 0 | 0 | 0 | 4 | 4 | 0 | 0 | 0 | 0 | 350 | 350 | 0 | 0 | 0 | 0 | 1500 | 1500 | 0 | 0 | 0 | 0 | 1750 | 1750 | 800 | 800 | 800 | 800 | 350 | 350 | 48.0446 | 15.3631 | 2.2904 | -4.2459
[5 empty] | 52 | 15.7 | -0.72222 | 1887.2645 | 1415.4483 | 707.7242 | 471.8161 | 377.4529 | 330.2713 | 0.39598 | 0.21927 | -0.045796 | -0.13415 | -0.16949 | -0.18716 | -4.9494 | 1 | 1 | 0 | 0 | 0 | 0 | 0.55838 | 0.35808 | 0 | 0 | 0 | 0 | 62.2547 | 39.9233 | 0 | 0 | 0 | 0 | 1 | 1 | 0 | 0 | 0 | 0 | 2 | 2 | 0 | 0 |  | 0 |  | 0 |  | 0 |  | 0 |  | 0 |  | 0 |  | 1415.4483 | 1415.4483 |  | 830 | 350 | 200 | 0 | 0 | 0 | 0 | 4 | 3 | 0 | 0 | 0 | 0 | 350 | 350 | 0 | 0 | 0 | 0 | 1500 | 1250 | 0 | 0 | 0 | 0 | 1750 | 1500 | 800 | 800 | 800 | 800 | 350 | 299.269 | 38.4655 | 8.977 | -2.8184 | -8.7161
[5 empty] | 53 | 13.1 | -0.27778 | 1574.7238 | 1181.0429 | 590.5214 | 393.681 | 314.9448 | 275.5767 | 0.27892 | 0.13148 | -0.089692 | -0.16342 | -0.1929 | -0.20765 | -1.3197 | 1 | 1 | 0 | 0 | 0 | 0 | 0.46591 | 0.097472 | 0 | 0 | 0 | 0 | 51.945 | 10.8673 | 0 | 0 | 0 | 0 | 1 | 1 | 0 | 0 | 0 | 0 | 2 | 2 | 0 | 0 |  | 0 |  | 0 |  | 0 |  | 0 |  | 0 |  | 0 |  | 1181.0429 | 1181.0429 |  | 830 | 350 | 50 | 0 | 0 | 0 | 0 | 4 | 1 | 0 | 0 | 0 | 0 | 350 | 100 | 0 | 0 | 0 | 0 | 1500 | 800 | 0 | 0 | 0 | 0 | 1750 | 1200 | 800 | 800 | 800 | 800 | 350 | 97.6304 | 23.8152 | -0.78988 | -10.6319 | -15.5529
[5 empty] | 54 | 12.1 | -0.027778 | 1454.5159 | 1090.8869 | 545.4435 | 363.629 | 290.9032 | 254.5403 | 0.2339 | 0.09771 | -0.10658 | -0.17467 | -0.20191 | -0.21553 | 0.24561 | 1 | 1 | 0 | 0 | 0 | 0 | 0.39679 | 0.079639 | 0 | 0 | 0 | 0 | 44.2386 | 8.8791 | 0 | 0 | 0 | 0 | 1 | 1 | 0 | 0 | 0 | 0 | 2 | 2 | 0 | 0 |  | 0 |  | 0 |  | 0 |  | 0 |  | 0 |  | 0 |  | 1090.8869 | 1090.8869 |  | 830 | 200 | 50 | 0 | 0 | 0 | 0 | 3 | 1 | 0 | 0 | 0 | 0 | 350 | 100 | 0 | 0 | 0 | 0 | 1250 | 800 | 0 | 0 | 0 | 0 | 1500 | 1200 | 800 | 800 | 800 | 800 | 322.7096 | 86.3609 | 18.1804 | -4.5464 | -13.6371 | -18.1825
[5 empty] | 55 | 12 | 0 | 1442.4951 | 1081.8713 | 540.9357 | 360.6238 | 288.499 | 252.4366 | 0.2294 | 0.094334 | -0.10826 | -0.1758 | -0.20281 | -0.21632 | 0.40507 | 1 | 1 | 0 | 0 | 0 | 0 | 0.38471 | 0.07795 | 0 | 0 | 0 | 0 | 42.8924 | 8.6908 | 0 | 0 | 0 | 0 | 1 | 1 | 0 | 0 | 0 | 0 | 2 | 2 | 0 | 0 |  | 0 |  | 0 |  | 0 |  | 0 |  | 0 |  | 0 |  | 1081.8713 | 1081.8713 |  | 830 | 200 | 50 | 0 | 0 | 0 | 0 | 3 | 1 | 0 | 0 | 0 | 0 | 350 | 100 | 0 | 0 | 0 | 0 | 1250 | 800 | 0 | 0 | 0 | 0 | 1500 | 1200 | 800 | 800 | 800 | 800 | 315.4971 | 85.2339 | 17.617 | -4.922 | -13.9376 | -18.4454
[5 empty] | 56 | 12 | 0 | 1442.4951 | 1081.8713 | 540.9357 | 360.6238 | 288.499 | 252.4366 | 0.2294 | 0.094334 | -0.10826 | -0.1758 | -0.20281 | -0.21632 | 0.40507 | 1 | 1 | 0 | 0 | 0 | 0 | 0.38471 | 0.07795 | 0 | 0 | 0 | 0 | 42.8924 | 8.6908 | 0 | 0 | 0 | 0 | 1 | 1 | 0 | 0 | 0 | 0 | 2 | 2 | 0 | 0 |  | 0 |  | 0 |  | 0 |  | 0 |  | 0 |  | 0 |  | 1081.8713 | 1081.8713 |  | 830 | 200 | 50 | 0 | 0 | 0 | 0 | 3 | 1 | 0 | 0 | 0 | 0 | 350 | 100 | 0 | 0 | 0 | 0 | 1250 | 800 | 0 | 0 | 0 | 0 | 1500 | 1200 | 800 | 800 | 800 | 800 | 315.4971 | 85.2339 | 17.617 | -4.922 | -13.9376 | -18.4454
[5 empty] | 57 | 12 | 0.083333 | 1442.4951 | 1081.8713 | 540.9357 | 360.6238 | 288.499 | 252.4366 | 0.2294 | 0.094334 | -0.10826 | -0.1758 | -0.20281 | -0.21632 | 0.89146 | 1 | 1 | 0 | 0 | 0 | 0 | 0.38471 | 0.07795 | 0 | 0 | 0 | 0 | 42.8924 | 8.6908 | 0 | 0 | 0 | 0 | 1 | 1 | 0 | 0 | 0 | 0 | 2 | 2 | 0 | 0 |  | 0 |  | 0 |  | 0 |  | 0 |  | 0 |  | 0 |  | 1081.8713 | 1081.8713 |  | 830 | 200 | 50 | 0 | 0 | 0 | 0 | 3 | 1 | 0 | 0 | 0 | 0 | 350 | 100 | 0 | 0 | 0 | 0 | 1250 | 800 | 0 | 0 | 0 | 0 | 1500 | 1200 | 800 | 800 | 800 | 800 | 315.4971 | 85.2339 | 17.617 | -4.922 | -13.9376 | -18.4454
[5 empty] | 58 | 12.3 | 0.083333 | 1478.5575 | 1108.9181 | 554.4591 | 369.6394 | 295.7115 | 258.7476 | 0.24291 | 0.10446 | -0.1032 | -0.17242 | -0.20011 | -0.21395 | 0.91573 | 1 | 1 | 0 | 0 | 0 | 0 | 0.42138 | 0.083068 | 0 | 0 | 0 | 0 | 46.9799 | 9.2614 | 0 | 0 | 0 | 0 | 1 | 1 | 0 | 0 | 0 | 0 | 2 | 2 | 0 | 0 |  | 0 |  | 0 |  | 0 |  | 0 |  | 0 |  | 0 |  | 1108.9181 | 1108.9181 |  | 830 | 200 | 50 | 0 | 0 | 0 | 0 | 3 | 1 | 0 | 0 | 0 | 0 | 350 | 100 | 0 | 0 | 0 | 0 | 1250 | 800 | 0 | 0 | 0 | 0 | 1500 | 1200 | 800 | 800 | 800 | 800 | 337.1345 | 88.6148 | 19.3074 | -3.7951 | -13.0361 | -17.6566
[5 empty] | 59 | 12.6 | 0.58333 | 1514.6199 | 1135.9649 | 567.9825 | 378.655 | 302.924 | 265.0585 | 0.25641 | 0.11459 | -0.098134 | -0.16904 | -0.19741 | -0.21159 | 4.0044 | 1 | 1 | 0 | 0 | 0 | 0 | 0.44812 | 0.08834 | 0 | 0 | 0 | 0 | 49.9623 | 9.8493 | 0 | 0 | 0 | 0 | 1 | 1 | 0 | 0 | 0 | 0 | 2 | 2 | 0 | 0 |  | 0 |  | 0 |  | 0 |  | 0 |  | 0 |  | 0 |  | 1135.9649 | 1135.9649 |  | 830 | 350 | 50 | 0 | 0 | 0 | 0 | 4 | 1 | 0 | 0 | 0 | 0 | 350 | 100 | 0 | 0 | 0 | 0 | 1500 | 800 | 0 | 0 | 0 | 0 | 1750 | 1200 | 800 | 800 | 800 | 800 | 350 | 91.9956 | 20.9978 | -2.6681 | -12.1345 | -16.8677
[5 empty] | 60 | 14.7 | 0.16667 | 1767.0565 | 1325.2924 | 662.6462 | 441.7641 | 353.4113 | 309.2349 | 0.35096 | 0.1855 | -0.062679 | -0.14541 | -0.1785 | -0.19504 | 1.7114 | 1 | 1 | 0 | 0 | 0 | 0 | 0.52281 | 0.27467 | 0 | 0 | 0 | 0 | 58.2894 | 30.6239 | 0 | 0 | 0 | 0 | 1 | 1 | 0 | 0 | 0 | 0 | 2 | 2 | 0 | 0 |  | 0 |  | 0 |  | 0 |  | 0 |  | 0 |  | 0 |  | 1325.2924 | 1325.2924 |  | 830 | 350 | 200 | 0 | 0 | 0 | 0 | 4 | 3 | 0 | 0 | 0 | 0 | 350 | 350 | 0 | 0 | 0 | 0 | 1500 | 1250 | 0 | 0 | 0 | 0 | 1750 | 1500 | 800 | 800 | 800 | 800 | 350 | 245.1754 | 32.8308 | 5.2205 | -5.8236 | -11.3456
[5 empty] | 61 | 15.3 | 0.16667 | 1839.1813 | 1379.386 | 689.693 | 459.7953 | 367.8363 | 321.8567 | 0.37797 | 0.20576 | -0.052549 | -0.13865 | -0.1731 | -0.19032 | 1.7874 | 1 | 1 | 0 | 0 | 0 | 0 | 0.54415 | 0.32373 | 0 | 0 | 0 | 0 | 60.6686 | 36.0932 | 0 | 0 | 0 | 0 | 1 | 1 | 0 | 0 | 0 | 0 | 2 | 2 | 0 | 0 |  | 0 |  | 0 |  | 0 |  | 0 |  | 0 |  | 0 |  | 1379.386 | 1379.386 |  | 830 | 350 | 200 | 0 | 0 | 0 | 0 | 4 | 3 | 0 | 0 | 0 | 0 | 350 | 350 | 0 | 0 | 0 | 0 | 1500 | 1250 | 0 | 0 | 0 | 0 | 1750 | 1500 | 800 | 800 | 800 | 800 | 350 | 277.6316 | 36.2116 | 7.4744 | -4.0205 | -9.7679
[5 empty] | 62 | 15.9 | 0.083333 | 1911.306 | 1433.4795 | 716.7398 | 477.8265 | 382.2612 | 334.4786 | 0.40498 | 0.22602 | -0.04242 | -0.1319 | -0.16769 | -0.18559 | 1.2196 | 1 | 1 | 0 | 0 | 0 | 0 | 0.56549 | 0.37575 | 0 | 0 | 0 | 0 | 63.0477 | 41.8936 | 0 | 0 | 0 | 0 | 1 | 1 | 0 | 0 | 0 | 0 | 2 | 2 | 0 | 0 |  | 0 |  | 0 |  | 0 |  | 0 |  | 0 |  | 0 |  | 1433.4795 | 1433.4795 |  | 830 | 350 | 200 | 0 | 0 | 0 | 0 | 4 | 3 | 0 | 0 | 0 | 0 | 350 | 350 | 0 | 0 | 0 | 0 | 1500 | 1250 | 0 | 0 | 0 | 0 | 1750 | 1500 | 800 | 800 | 800 | 800 | 350 | 310.0877 | 39.5925 | 9.7283 | -2.2173 | -8.1902
[5 empty] | 63 | 16.2 | 0.25 | 1947.3684 | 1460.5263 | 730.2632 | 486.8421 | 389.4737 | 340.7895 | 0.41849 | 0.23615 | -0.037355 | -0.12852 | -0.16499 | -0.18322 | 2.5594 | 1 | 1 | 0 | 0 | 0 | 0 | 0.57616 | 0.40288 | 0 | 0 | 0 | 0 | 64.2373 | 44.9178 | 0 | 0 | 0 | 0 | 1 | 1 | 0 | 0 | 0 | 0 | 2 | 2 | 0 | 0 |  | 0 |  | 0 |  | 0 |  | 0 |  | 0 |  | 0 |  | 1460.5263 | 1460.5263 |  | 830 | 350 | 200 | 0 | 0 | 0 | 0 | 4 | 3 | 0 | 0 | 0 | 0 | 350 | 350 | 0 | 0 | 0 | 0 | 1500 | 1250 | 0 | 0 | 0 | 0 | 1750 | 1500 | 800 | 800 | 800 | 800 | 350 | 326.3158 | 41.2829 | 10.8553 | -1.3158 | -7.4013
[5 empty] | 64 | 17.1 | 0.19444 | 2055.5556 | 1541.6667 | 770.8333 | 513.8889 | 411.1111 | 359.7222 | 0.45901 | 0.26654 | -0.02216 | -0.11839 | -0.15689 | -0.17613 | 2.2509 | 1 | 1 | 0 | 0 | 0 | 0 | 0.60817 | 0.45613 | 0 | 0 | 0 | 0 | 67.806 | 50.8545 | 0 | 0 | 0 | 0 | 1 | 1 | 0 | 0 | 0 | 0 | 2 | 2 | 0 | 0 |  | 0 |  | 0 |  | 0 |  | 0 |  | 0 |  | 0 |  | 1541.6667 | 1541.6667 |  | 830 | 350 | 350 | 0 | 0 | 0 | 0 | 4 | 4 | 0 | 0 | 0 | 0 | 350 | 350 | 0 | 0 | 0 | 0 | 1500 | 1500 | 0 | 0 | 0 | 0 | 1750 | 1750 | 800 | 800 | 800 | 800 | 350 | 350 | 46.3542 | 14.2361 | 1.3889 | -5.0347
[5 empty] | 65 | 17.8 | 0.083333 | 2139.7011 | 1604.7758 | 802.3879 | 534.9253 | 427.9402 | 374.4477 | 0.49052 | 0.29018 | -0.010342 | -0.11051 | -0.15058 | -0.17062 | 1.3907 | 1 | 1 | 0 | 0 | 0 | 0 | 0.63307 | 0.4748 | 0 | 0 | 0 | 0 | 70.5817 | 52.9363 | 0 | 0 | 0 | 0 | 1 | 1 | 0 | 0 | 0 | 0 | 2 | 2 | 0 | 0 |  | 0 |  | 0 |  | 0 |  | 0 |  | 0 |  | 0 |  | 1604.7758 | 1604.7758 |  | 830 | 350 | 350 | 0 | 0 | 0 | 0 | 4 | 4 | 0 | 0 | 0 | 0 | 350 | 350 | 0 | 0 | 0 | 0 | 1500 | 1500 | 0 | 0 | 0 | 0 | 1750 | 1750 | 800 | 800 | 800 | 800 | 350 | 350 | 0 | 16.8657 | 3.4925 | -3.194
[5 empty] | 66 | 18.1 | 0.083333 | 2175.7635 | 1631.8226 | 815.9113 | 543.9409 | 435.1527 | 380.7586 | 0.50403 | 0.30031 | -0.0052767 | -0.10714 | -0.14788 | -0.16826 | 1.4185 | 1 | 1 | 0 | 0 | 0 | 0 | 0.64374 | 0.4828 | 0 | 0 | 0 | 0 | 71.7713 | 53.8285 | 0 | 0 | 0 | 0 | 1 | 1 | 0 | 0 | 0 | 0 | 2 | 2 | 0 | 0 |  | 0 |  | 0 |  | 0 |  | 0 |  | 0 |  | 0 |  | 1631.8226 | 1631.8226 |  | 830 | 350 | 350 | 0 | 0 | 0 | 0 | 4 | 4 | 0 | 0 | 0 | 0 | 350 | 350 | 0 | 0 | 0 | 0 | 1500 | 1500 | 0 | 0 | 0 | 0 | 1750 | 1750 | 800 | 800 | 800 | 800 | 350 | 350 | 0 | 17.9926 | 4.3941 | -2.4052
[5 empty] | 67 | 18.4 | 0.52778 | 2211.8259 | 1658.8694 | 829.4347 | 552.9565 | 442.3652 | 387.0695 | 0.51754 | 0.31044 | -0.00021172 | -0.10376 | -0.14518 | -0.16589 | 5.424 | 1 | 1 | 0 | 0 | 0 | 0 | 0.6544 | 0.4908 | 0 | 0 | 0 | 0 | 72.9609 | 54.7207 | 0 | 0 | 0 | 0 | 1 | 1 | 0 | 0 | 0 | 0 | 2 | 2 | 0 | 0 |  | 0 |  | 0 |  | 0 |  | 0 |  | 0 |  | 0 |  | 1658.8694 | 1658.8694 |  | 830 | 350 | 350 | 0 | 0 | 0 | 0 | 4 | 4 | 0 | 0 | 0 | 0 | 350 | 350 | 0 | 0 | 0 | 0 | 1500 | 1500 | 0 | 0 | 0 | 0 | 1750 | 1750 | 800 | 800 | 800 | 800 | 350 | 350 | 0 | 19.1196 | 5.2956 | -1.6163
[5 empty] | 68 | 20.3 | 0.80556 | 2440.2209 | 1830.1657 | 915.0828 | 610.0552 | 488.0442 | 427.0387 | 0.60308 | 0.37459 | 0.031866 | -0.082376 | -0.12807 | -0.15092 | 8.76 | 1 | 1 | 0 | 0 | 0 | 0 | 0.72198 | 0.54148 | 0 | 0 | 0 | 0 | 80.4949 | 60.3712 | 0 | 0 | 0 | 0 | 1 | 1 | 0 | 0 | 0 | 0 | 2 | 2 | 0 | 0 |  | 0 |  | 0 |  | 0 |  | 0 |  | 0 |  | 0 |  | 1830.1657 | 1830.1657 |  | 830 | 350 | 350 | 50 | 0 | 0 | 0 | 4 | 4 | 1 | 0 | 0 | 0 | 350 | 350 | 100 | 0 | 0 | 0 | 1500 | 1500 | 800 | 0 | 0 | 0 | 1750 | 1750 | 1200 | 800 | 800 | 800 | 350 | 350 | 64.3854 | 26.2569 | 11.0055 | 3.3798
[5 empty] | 69 | 23.2 | 0.91667 | 2788.8239 | 2091.6179 | 1045.809 | 697.206 | 557.7648 | 488.0442 | 0.73364 | 0.47252 | 0.080827 | -0.049736 | -0.10196 | -0.12807 | 11.3303 | 1 | 1 | 0 | 0 | 0 | 0 | 0.82512 | 0.61884 | 0 | 0 | 0 | 0 | 91.9942 | 68.9956 | 0 | 0 | 0 | 0 | 1 | 1 | 0 | 0 | 0 | 0 | 2 | 2 | 0 | 0 |  | 0 |  | 0 |  | 0 |  | 0 |  | 0 |  | 0 |  | 2091.6179 | 2091.6179 |  | 830 | 350 | 350 | 50 | 0 | 0 | 0 | 4 | 4 | 1 | 0 | 0 | 0 | 350 | 350 | 100 | 0 | 0 | 0 | 1500 | 1500 | 800 | 0 | 0 | 0 | 1750 | 1750 | 1200 | 800 | 800 | 800 | 350 | 350 | 80.7261 | 37.1507 | 19.7206 | 11.0055
[5 empty] | 70 | 26.5 | 0.91667 | 3185.5101 | 2389.1326 | 1194.5663 | 796.3775 | 637.102 | 557.4643 | 0.88221 | 0.58394 | 0.13654 | -0.012593 | -0.072246 | -0.10207 | 13.0385 | 1 | 1 | 1 | 0 | 0 | 0 | 0.94249 | 0.70686 | 0.10029 | 0 | 0 | 0 | 105.0795 | 78.8097 | 11.1821 | 0 | 0 | 0 | 1 | 1 | 0 | 0 | 0 | 0 | 2 | 2 | 0 | 0 |  | 0 |  | 0 |  | 0 |  | 0 |  | 0 |  | 0 |  | 2389.1326 | 2389.1326 |  | 830 | 350 | 350 | 50 | 0 | 0 | 0 | 4 | 4 | 1 | 0 | 0 | 0 | 350 | 350 | 100 | 0 | 0 | 0 | 1500 | 1500 | 800 | 0 | 0 | 0 | 1750 | 1750 | 1200 | 800 | 800 | 800 | 350 | 350 | 99.3208 | 49.5472 | 29.6378 | 19.683
[5 empty] | 71 | 29.8 | 0.77778 | 3582.1962 | 2686.6472 | 1343.3236 | 895.5491 | 716.4392 | 626.8843 | 1.0308 | 0.69537 | 0.19226 | 0.02455 | -0.042532 | -0.076073 | 12.772 | 1 | 1 | 1 | 0 | 0 | 0 | 0.99464 | 0.79489 | 0.2907 | 0 | 0 | 0 | 110.8945 | 88.6237 | 32.4102 | 0 | 0 | 0 | 1 | 1 | 1 | 0 | 0 | 0 | 3 | 3 | 0 | 0 |  | 0 |  | 0 |  | 0 |  | 0 |  | 0 |  | 0 |  | 1343.3236 | 1343.3236 |  | 830 | 338 | 350 | 200 | 50 | 0 | 0 | 9 | 4 | 3 | 1 | 0 | 0 | 280 | 350 | 350 | 100 | 0 | 0 | 3500 | 1500 | 1250 | 800 | 0 | 0 | 4000 | 1750 | 1500 | 1200 | 800 | 800 | 328.4652 | 350 | 255.9942 | 61.9436 | 39.5549 | 28.3605
[5 empty] | 72 | 32.6 | 0.5 | 3918.7784 | 2939.0838 | 1469.5419 | 979.6946 | 783.7557 | 685.7862 | 1.1568 | 0.78992 | 0.23953 | 0.056065 | -0.01732 | -0.054013 | 9.6942 | 1 | 1 | 1 | 0 | 0 | 0 | 0.95876 | 0.86958 | 0.41209 | 0 | 0 | 0 | 106.8939 | 96.9507 | 45.9443 | 0 | 0 | 0 | 1 | 1 | 1 | 0 | 0 | 0 | 3 | 3 | 0 | 0 |  | 0 |  | 0 |  | 0 |  | 0 |  | 0 |  | 0 |  | 1469.5419 | 1469.5419 |  | 830 | 338 | 350 | 200 | 50 | 0 | 0 | 9 | 4 | 3 | 1 | 0 | 0 | 280 | 350 | 350 | 100 | 0 | 0 | 3500 | 1500 | 1250 | 800 | 0 | 0 | 4000 | 1750 | 1500 | 1200 | 800 | 800 | 289.4217 | 350 | 331.7251 | 72.4618 | 47.9695 | 35.7233
[5 empty] | 73 | 34.4 | 0.30556 | 4135.1527 | 3101.3645 | 1550.6823 | 1033.7882 | 827.0305 | 723.6517 | 1.2379 | 0.8507 | 0.26992 | 0.076325 | -0.0011122 | -0.039831 | 7.0682 | 1 | 1 | 1 | 0 | 0 | 0 | 0.90317 | 0.91759 | 0.45879 | 0 | 0 | 0 | 100.6964 | 102.3039 | 51.1519 | 0 | 0 | 0 | 1 | 1 | 1 | 0 | 0 | 0 | 3 | 3 | 0 | 0 |  | 0 |  | 0 |  | 0 |  | 0 |  | 0 |  | 0 |  | 1550.6823 | 1550.6823 |  | 830 | 280 | 350 | 350 | 50 | 0 | 0 | 10 | 4 | 4 | 1 | 0 | 0 | 200 | 350 | 350 | 100 | 0 | 0 | 4000 | 1500 | 1500 | 800 | 0 | 0 | 4500 | 1750 | 1750 | 1200 | 800 | 800 | 258.3756 | 350 | 350 | 79.2235 | 0 | 40.4565
[5 empty] | 74 | 35.5 | 0.25 | 4267.3814 | 3200.5361 | 1600.268 | 1066.8454 | 853.4763 | 746.7917 | 1.2874 | 0.88784 | 0.28849 | 0.088706 | 0.0087926 | -0.031164 | 6.3956 | 0 | 1 | 1 | 0 | 0 | 0 | 0 | 0.94693 | 0.47347 | 0 | 0 | 0 | 0 | 105.5752 | 52.7876 | 0 | 0 | 0 | 0 | 1 | 1 | 0 | 0 | 0 | 3 | 3 | 0 | 0 |  | 0 |  | 0 |  | 0 |  | 0 |  | 0 |  | 0 |  | 1600.268 | 1600.268 |  | 830 | 0 | 350 | 350 | 50 | 50 | 0 | 0 | 4 | 4 | 1 | 1 | 0 | 0 | 350 | 350 | 100 | 100 | 0 | 0 | 1500 | 1500 | 800 | 800 | 0 | 800 | 1750 | 1750 | 1200 | 1200 | 800 | 0 | 350 | 350 | 83.3557 | 56.6845 | 43.349
[5 empty] | 75 | 36.4 | 0.27778 | 4375.5686 | 3281.6764 | 1640.8382 | 1093.8921 | 875.1137 | 765.7245 | 1.3279 | 0.91823 | 0.30368 | 0.098836 | 0.016897 | -0.024073 | 7.1019 | 0 | 1 | 1 | 0 | 0 | 0 | 0 | 0.97094 | 0.48547 | 0 | 0 | 0 | 0 | 108.2518 | 54.1259 | 0 | 0 | 0 | 0 | 1 | 1 | 0 | 0 | 0 | 3 | 3 | 0 | 0 |  | 0 |  | 0 |  | 0 |  | 0 |  | 0 |  | 0 |  | 1640.8382 | 1640.8382 |  | 830 | 0 | 350 | 350 | 50 | 50 | 0 | 0 | 4 | 4 | 1 | 1 | 0 | 0 | 350 | 350 | 100 | 100 | 0 | 0 | 1500 | 1500 | 800 | 800 | 0 | 800 | 1750 | 1750 | 1200 | 1200 | 800 | 0 | 350 | 350 | 86.7365 | 59.3892 | 45.7156
[5 empty] | 76 | 37.4 | 0.30556 | 4495.7765 | 3371.8324 | 1685.9162 | 1123.9441 | 899.1553 | 786.7609 | 1.3729 | 0.952 | 0.32057 | 0.11009 | 0.025901 | -0.016194 | 7.8636 | 0 | 1 | 1 | 0 | 0 | 0 | 0 | 0.99761 | 0.49881 | 0 | 0 | 0 | 0 | 111.2257 | 55.6128 | 0 | 0 | 0 | 0 | 1 | 1 | 0 | 0 | 0 | 3 | 3 | 1 | 0 |  | 0 |  | 0 |  | 4 |  | 0 |  | 0 |  | 0 |  | 1685.9162 | 1685.9162 |  | 830 | 0 | 350 | 350 | 50 | 50 | 0 | 0 | 4 | 4 | 1 | 1 | 0 | 0 | 350 | 350 | 100 | 100 | 0 | 0 | 1500 | 1500 | 800 | 800 | 0 | 800 | 1750 | 1750 | 1200 | 1200 | 800 | 0 | 350 | 350 | 90.493 | 62.3944 | 48.3451
[5 empty] | 77 | 38.5 | 0.22222 | 4628.0052 | 3471.0039 | 1735.5019 | 1157.0013 | 925.601 | 809.9009 | 1.4225 | 0.98914 | 0.33914 | 0.12247 | 0.035806 | -0.0075277 | 6.6059 | 0 | 1 | 1 | 0 | 0 | 0 | 0 | 1.027 | 0.51348 | 0 | 0 | 0 | 0 | 114.497 | 57.2485 | 0 | 0 | 0 | 0 | 1 | 1 | 0 | 0 | 0 | 3 | 3 | 1 | 0 |  | 0 |  | 0 |  | 4 |  | 0 |  | 0 |  | 0 |  | 1735.5019 | 1735.5019 |  | 830 | 0 | 350 | 350 | 50 | 50 | 0 | 0 | 4 | 4 | 1 | 1 | 0 | 0 | 350 | 350 | 100 | 100 | 0 | 0 | 1500 | 1500 | 800 | 800 | 0 | 800 | 1750 | 1750 | 1200 | 1200 | 800 | 0 | 350 | 350 | 94.6252 | 65.7001 | 0
[5 empty] | 78 | 39.3 | 0.055556 | 4724.1715 | 3543.1287 | 1771.5643 | 1181.0429 | 944.8343 | 826.73 | 1.4585 | 1.0162 | 0.35265 | 0.13148 | 0.043009 | -0.0012247 | 3.6116 | 0 | 1 | 1 | 1 | 0 | 0 | 0 | 0.99737 | 0.52415 | 0.097472 | 0 | 0 | 0 | 111.1984 | 58.4381 | 10.8673 | 0 | 0 | 0 | 1 | 1 | 1 | 0 | 0 | 4 | 4 | 1 | 0 |  | 0 |  | 0 |  | 4 |  | 0 |  | 0 |  | 0 |  | 1181.0429 | 1181.0429 |  | 830 | 0 | 338 | 350 | 50 | 50 | 0 | 0 | 9 | 4 | 1 | 1 | 0 | 0 | 280 | 350 | 100 | 100 | 0 | 0 | 3500 | 1500 | 800 | 800 | 0 | 800 | 4000 | 1750 | 1200 | 1200 | 800 | 0 | 332.9971 | 350 | 97.6304 | 68.1043 | 0
[5 empty] | 79 | 39.5 | -0.13889 | 4748.2131 | 3561.1598 | 1780.5799 | 1187.0533 | 949.6426 | 830.9373 | 1.4675 | 1.0229 | 0.35602 | 0.13373 | 0.04481 | 0.00035105 | -0.091886 | 0 | 1 | 1 | 1 | 0 | 0 | 0 | 0.99615 | 0.52681 | 0.098722 | 0 | 0 | 0 | 111.0623 | 58.7355 | 11.0067 | 0 | 0 | 0 | 1 | 1 | 1 | 0 | 0 | 4 | 4 | 1 | 0 |  | 0 |  | 0 |  | 4 |  | 0 |  | 0 |  | 0 |  | 1187.0533 | 1187.0533 |  | 830 | 0 | 338 | 350 | 50 | 50 | 50 | 0 | 9 | 4 | 1 | 1 | 1 | 0 | 280 | 350 | 100 | 100 | 100 | 0 | 3500 | 1500 | 800 | 800 | 800 | 800 | 4000 | 1750 | 1200 | 1200 | 1200 | 0 | 330.9055 | 350 | 98.3817 | 68.7053 | 53.8672
[5 empty] | 80 | 39 | -0.13889 | 4688.1092 | 3516.0819 | 1758.0409 | 1172.0273 | 937.6218 | 820.4191 | 1.445 | 1.006 | 0.34758 | 0.1281 | 0.040308 | -0.0035884 | -0.12474 | 0 | 1 | 1 | 1 | 0 | 0 | 0 | 0.99908 | 0.52015 | 0.095611 | 0 | 0 | 0 | 111.3892 | 57.992 | 10.6599 | 0 | 0 | 0 | 1 | 1 | 1 | 0 | 0 | 4 | 4 | 1 | 0 |  | 0 |  | 0 |  | 4 |  | 0 |  | 0 |  | 0 |  | 1172.0273 | 1172.0273 |  | 830 | 0 | 338 | 350 | 50 | 50 | 0 | 0 | 9 | 4 | 1 | 1 | 0 | 0 | 280 | 350 | 100 | 100 | 0 | 0 | 3500 | 1500 | 800 | 800 | 0 | 800 | 4000 | 1750 | 1200 | 1200 | 800 | 0 | 336.1345 | 350 | 96.5034 | 67.2027 | 0
[5 empty] | 81 | 38.5 | -0.33333 | 4628.0052 | 3471.0039 | 1735.5019 | 1157.0013 | 925.601 | 809.9009 | 1.4225 | 0.98914 | 0.33914 | 0.12247 | 0.035806 | -0.0075277 | -3.7975 | 0 | 1 | 1 | 0 | 0 | 0 | 0 | 1.027 | 0.51348 | 0 | 0 | 0 | 0 | 114.497 | 57.2485 | 0 | 0 | 0 | 0 | 1 | 1 | 0 | 0 | 0 | 3 | 3 | 1 | 0 |  | 0 |  | 0 |  | 4 |  | 0 |  | 0 |  | 0 |  | 1735.5019 | 1735.5019 |  | 830 | 0 | 350 | 350 | 50 | 50 | 0 | 0 | 4 | 4 | 1 | 1 | 0 | 0 | 350 | 350 | 100 | 100 | 0 | 0 | 1500 | 1500 | 800 | 800 | 0 | 800 | 1750 | 1750 | 1200 | 1200 | 800 | 0 | 350 | 350 | 94.6252 | 65.7001 | 0
[5 empty] | 82 | 37.3 | -0.083333 | 4483.7557 | 3362.8168 | 1681.4084 | 1120.9389 | 896.7511 | 784.6572 | 1.3684 | 0.94862 | 0.31888 | 0.10897 | 0.025 | -0.016982 | 0.78109 | 0 | 1 | 1 | 0 | 0 | 0 | 0 | 0.99494 | 0.49747 | 0 | 0 | 0 | 0 | 110.9283 | 55.4642 | 0 | 0 | 0 | 0 | 1 | 1 | 0 | 0 | 0 | 3 | 3 | 1 | 0 |  | 0 |  | 0 |  | 4 |  | 0 |  | 0 |  | 0 |  | 1681.4084 | 1681.4084 |  | 830 | 0 | 350 | 350 | 50 | 50 | 0 | 0 | 4 | 4 | 1 | 1 | 0 | 0 | 350 | 350 | 100 | 100 | 0 | 0 | 1500 | 1500 | 800 | 800 | 0 | 800 | 1750 | 1750 | 1200 | 1200 | 800 | 0 | 350 | 350 | 90.1174 | 62.0939 | 48.0822
[5 empty] | 83 | 37 | -0.083333 | 4447.6933 | 3335.77 | 1667.885 | 1111.9233 | 889.5387 | 778.3463 | 1.3549 | 0.93849 | 0.31381 | 0.10559 | 0.022299 | -0.019346 | 0.75648 | 0 | 1 | 1 | 0 | 0 | 0 | 0 | 0.98694 | 0.49347 | 0 | 0 | 0 | 0 | 110.0361 | 55.0181 | 0 | 0 | 0 | 0 | 1 | 1 | 0 | 0 | 0 | 3 | 3 | 0 | 0 |  | 0 |  | 0 |  | 0 |  | 0 |  | 0 |  | 0 |  | 1667.885 | 1667.885 |  | 830 | 0 | 350 | 350 | 50 | 50 | 0 | 0 | 4 | 4 | 1 | 1 | 0 | 0 | 350 | 350 | 100 | 100 | 0 | 0 | 1500 | 1500 | 800 | 800 | 0 | 800 | 1750 | 1750 | 1200 | 1200 | 800 | 0 | 350 | 350 | 88.9904 | 61.1923 | 47.2933
[5 empty] | 84 | 36.7 | -0.22222 | 4411.6309 | 3308.7232 | 1654.3616 | 1102.9077 | 882.3262 | 772.0354 | 1.3414 | 0.92836 | 0.30875 | 0.10221 | 0.019598 | -0.02171 | -1.7469 | 0 | 1 | 1 | 0 | 0 | 0 | 0 | 0.97894 | 0.48947 | 0 | 0 | 0 | 0 | 109.1439 | 54.572 | 0 | 0 | 0 | 0 | 1 | 1 | 0 | 0 | 0 | 3 | 3 | 0 | 0 |  | 0 |  | 0 |  | 0 |  | 0 |  | 0 |  | 0 |  | 1654.3616 | 1654.3616 |  | 830 | 0 | 350 | 350 | 50 | 50 | 0 | 0 | 4 | 4 | 1 | 1 | 0 | 0 | 350 | 350 | 100 | 100 | 0 | 0 | 1500 | 1500 | 800 | 800 | 0 | 800 | 1750 | 1750 | 1200 | 1200 | 800 | 0 | 350 | 350 | 87.8635 | 60.2908 | 46.5044
[5 empty] | 85 | 35.9 | -0.16667 | 4315.4646 | 3236.5984 | 1618.2992 | 1078.8661 | 863.0929 | 755.2063 | 1.3054 | 0.90135 | 0.29524 | 0.093208 | 0.012394 | -0.028013 | -0.7851 | 0 | 1 | 1 | 0 | 0 | 0 | 0 | 0.9576 | 0.4788 | 0 | 0 | 0 | 0 | 106.7648 | 53.3824 | 0 | 0 | 0 | 0 | 1 | 1 | 0 | 0 | 0 | 3 | 3 | 0 | 0 |  | 0 |  | 0 |  | 0 |  | 0 |  | 0 |  | 0 |  | 1618.2992 | 1618.2992 |  | 830 | 0 | 350 | 350 | 50 | 50 | 0 | 0 | 4 | 4 | 1 | 1 | 0 | 0 | 350 | 350 | 100 | 100 | 0 | 0 | 1500 | 1500 | 800 | 800 | 0 | 800 | 1750 | 1750 | 1200 | 1200 | 800 | 0 | 350 | 350 | 84.8583 | 57.8866 | 44.4008
[5 empty] | 86 | 35.3 | -0.19444 | 4243.3398 | 3182.5049 | 1591.2524 | 1060.835 | 848.668 | 742.5845 | 1.2784 | 0.88109 | 0.28511 | 0.086455 | 0.0069917 | -0.03274 | -1.2824 | 0 | 1 | 1 | 0 | 0 | 0 | 0 | 0.9416 | 0.4708 | 0 | 0 | 0 | 0 | 104.9804 | 52.4902 | 0 | 0 | 0 | 0 | 1 | 1 | 0 | 0 | 0 | 3 | 3 | 0 | 0 |  | 0 |  | 0 |  | 0 |  | 0 |  | 0 |  | 0 |  | 1591.2524 | 1591.2524 |  | 830 | 0 | 350 | 350 | 50 | 50 | 0 | 0 | 4 | 4 | 1 | 1 | 0 | 0 | 350 | 350 | 100 | 100 | 0 | 0 | 1500 | 1500 | 800 | 800 | 0 | 800 | 1750 | 1750 | 1200 | 1200 | 800 | 0 | 350 | 350 | 82.6044 | 56.0835 | 42.8231
[5 empty] | 87 | 34.6 | -0.11111 | 4159.1943 | 3119.3957 | 1559.6979 | 1039.7986 | 831.8389 | 727.859 | 1.2469 | 0.85745 | 0.2733 | 0.078576 | 0.00068871 | -0.038255 | 0.10781 | 1 | 1 | 1 | 0 | 0 | 0 | 0.8949 | 0.92292 | 0.46146 | 0 | 0 | 0 | 99.774 | 102.8986 | 51.4493 | 0 | 0 | 0 | 1 | 1 | 1 | 0 | 0 | 0 | 3 | 3 | 0 | 0 |  | 0 |  | 0 |  | 0 |  | 0 |  | 0 |  | 0 |  | 1559.6979 | 1559.6979 |  | 830 | 280 | 350 | 350 | 50 | 50 | 0 | 10 | 4 | 4 | 1 | 1 | 0 | 200 | 350 | 350 | 100 | 100 | 0 | 4000 | 1500 | 1500 | 800 | 800 | 0 | 4500 | 1750 | 1750 | 1200 | 1200 | 800 | 254.5289 | 350 | 350 | 79.9748 | 53.9799 | 40.9824
[5 empty] | 88 | 34.2 | -0.63889 | 4111.1111 | 3083.3333 | 1541.6667 | 1027.7778 | 822.2222 | 719.4444 | 1.2289 | 0.84395 | 0.26654 | 0.074074 | -0.002913 | -0.041407 | -8.6937 | 1 | 1 | 1 | 0 | 0 | 0 | 0.91129 | 0.91225 | 0.45613 | 0 | 0 | 0 | 101.6014 | 101.7091 | 50.8545 | 0 | 0 | 0 | 1 | 1 | 1 | 0 | 0 | 0 | 3 | 3 | 0 | 0 |  | 0 |  | 0 |  | 0 |  | 0 |  | 0 |  | 0 |  | 1541.6667 | 1541.6667 |  | 830 | 280 | 350 | 350 | 50 | 0 | 0 | 10 | 4 | 4 | 1 | 0 | 0 | 200 | 350 | 350 | 100 | 0 | 0 | 4000 | 1500 | 1500 | 800 | 0 | 0 | 4500 | 1750 | 1750 | 1200 | 800 | 800 | 262.2222 | 350 | 350 | 78.4722 | 0 | 39.9306
[5 empty] | 89 | 31.9 | -1.2778 | 3834.6329 | 2875.9747 | 1437.9873 | 958.6582 | 766.9266 | 671.0608 | 1.1253 | 0.76628 | 0.22771 | 0.048187 | -0.023623 | -0.059528 | -18.1297 | 1 | 1 | 1 | 0 | 0 | 0 | 0.96981 | 0.8509 | 0.38022 | 0 | 0 | 0 | 108.1263 | 94.869 | 42.3919 | 0 | 0 | 0 | 1 | 1 | 1 | 0 | 0 | 0 | 3 | 3 | 0 | 0 |  | 0 |  | 0 |  | 0 |  | 0 |  | 0 |  | 0 |  | 1437.9873 | 1437.9873 |  | 830 | 338 | 350 | 200 | 50 | 0 | 0 | 9 | 4 | 3 | 1 | 0 | 0 | 280 | 350 | 350 | 100 | 0 | 0 | 3500 | 1500 | 1250 | 800 | 0 | 0 | 4000 | 1750 | 1500 | 1200 | 800 | 800 | 299.1826 | 350 | 312.7924 | 69.8323 | 45.8658 | 33.8826
[5 empty] | 90 | 27.3 | -1.4722 | 3281.6764 | 2461.2573 | 1230.6287 | 820.4191 | 656.3353 | 574.2934 | 0.91823 | 0.61096 | 0.15005 | -0.0035884 | -0.065043 | -0.09577 | -18.2625 | 1 | 1 | 1 | 0 | 0 | 0 | 0.97094 | 0.7282 | 0.16775 | 0 | 0 | 0 | 108.2518 | 81.1888 | 18.7033 | 0 | 0 | 0 | 1 | 1 | 1 | 0 | 0 | 0 | 3 | 3 | 0 | 0 |  | 0 |  | 0 |  | 0 |  | 0 |  | 0 |  | 0 |  | 1230.6287 | 1230.6287 |  | 830 | 350 | 350 | 100 | 0 | 0 | 0 | 4 | 4 | 2 | 0 | 0 | 0 | 350 | 350 | 200 | 0 | 0 | 0 | 1500 | 1500 | 1200 | 0 | 0 | 0 | 1750 | 1750 | 1250 | 800 | 800 | 800 | 350 | 350 | 161.2573 | 0 | 32.0419 | 21.7867
[5 empty] | 91 | 22 | -1.3889 | 2644.5744 | 1983.4308 | 991.7154 | 661.1436 | 528.9149 | 462.8005 | 0.67962 | 0.432 | 0.060568 | -0.063242 | -0.11277 | -0.13753 | -13.953 | 1 | 1 | 0 | 0 | 0 | 0 | 0.78244 | 0.58683 | 0 | 0 | 0 | 0 | 87.2358 | 65.4269 | 0 | 0 | 0 | 0 | 1 | 1 | 0 | 0 | 0 | 0 | 2 | 2 | 0 | 0 |  | 0 |  | 0 |  | 0 |  | 0 |  | 0 |  | 0 |  | 1983.4308 | 1983.4308 |  | 830 | 350 | 350 | 50 | 0 | 0 | 0 | 4 | 4 | 1 | 0 | 0 | 0 | 350 | 350 | 100 | 0 | 0 | 0 | 1500 | 1500 | 800 | 0 | 0 | 0 | 1750 | 1750 | 1200 | 800 | 800 | 800 | 350 | 350 | 73.9644 | 32.6429 | 16.1144 | 7.8501
[5 empty] | 92 | 17 | -0.77778 | 2043.5348 | 1532.6511 | 766.3255 | 510.8837 | 408.707 | 357.6186 | 0.45451 | 0.26317 | -0.023848 | -0.11952 | -0.15779 | -0.17692 | -5.8025 | 1 | 1 | 0 | 0 | 0 | 0 | 0.60461 | 0.45346 | 0 | 0 | 0 | 0 | 67.4095 | 50.5571 | 0 | 0 | 0 | 0 | 1 | 1 | 0 | 0 | 0 | 0 | 2 | 2 | 0 | 0 |  | 0 |  | 0 |  | 0 |  | 0 |  | 0 |  | 0 |  | 1532.6511 | 1532.6511 |  | 830 | 350 | 350 | 0 | 0 | 0 | 0 | 4 | 4 | 0 | 0 | 0 | 0 | 350 | 350 | 0 | 0 | 0 | 0 | 1500 | 1500 | 0 | 0 | 0 | 0 | 1750 | 1750 | 800 | 800 | 800 | 800 | 350 | 350 | 45.7907 | 13.8605 | 1.0884 | -5.2977
[5 empty] | 93 | 14.2 | -0.61111 | 1706.9526 | 1280.2144 | 640.1072 | 426.7381 | 341.3905 | 298.7167 | 0.32845 | 0.16862 | -0.071121 | -0.15103 | -0.183 | -0.19898 | -3.7233 | 1 | 1 | 0 | 0 | 0 | 0 | 0.50503 | 0.23606 | 0 | 0 | 0 | 0 | 56.3068 | 26.3188 | 0 | 0 | 0 | 0 | 1 | 1 | 0 | 0 | 0 | 0 | 2 | 2 | 0 | 0 |  | 0 |  | 0 |  | 0 |  | 0 |  | 0 |  | 0 |  | 1280.2144 | 1280.2144 |  | 830 | 350 | 200 | 0 | 0 | 0 | 0 | 4 | 3 | 0 | 0 | 0 | 0 | 350 | 350 | 0 | 0 | 0 | 0 | 1500 | 1250 | 0 | 0 | 0 | 0 | 1750 | 1500 | 800 | 800 | 800 | 800 | 350 | 218.1287 | 30.0134 | 3.3423 | -7.3262 | -12.6604
[5 empty] | 94 | 12 | -0.80556 | 1442.4951 | 1081.8713 | 540.9357 | 360.6238 | 288.499 | 252.4366 | 0.2294 | 0.094334 | -0.10826 | -0.1758 | -0.20281 | -0.21632 | -4.2967 | 1 | 1 | 0 | 0 | 0 | 0 | 0.38471 | 0.07795 | 0 | 0 | 0 | 0 | 42.8924 | 8.6908 | 0 | 0 | 0 | 0 | 1 | 1 | 0 | 0 | 0 | 0 | 2 | 2 | 0 | 0 |  | 0 |  | 0 |  | 0 |  | 0 |  | 0 |  | 0 |  | 1081.8713 | 1081.8713 |  | 830 | 200 | 50 | 0 | 0 | 0 | 0 | 3 | 1 | 0 | 0 | 0 | 0 | 350 | 100 | 0 | 0 | 0 | 0 | 1250 | 800 | 0 | 0 | 0 | 0 | 1500 | 1200 | 800 | 800 | 800 | 800 | 315.4971 | 85.2339 | 17.617 | -4.922 | -13.9376 | -18.4454
[5 empty] | 95 | 9.1 | -0.91667 | 1093.8921 | 820.4191 | 410.2096 | 273.473 | 218.7784 | 191.4311 | 0.098836 | -0.0035884 | -0.15722 | -0.20844 | -0.22892 | -0.23916 | -3.7625 | 1 | 0 | 0 | 0 | 0 | 0 | 0.080205 | 0 | 0 | 0 | 0 | 0 | 8.9423 | 0 | 0 | 0 | 0 | 0 | 1 | 0 | 0 | 0 | 0 | 0 | 1 | 1 | 1 | 0 |  | 0 |  | 0 |  | 0 |  | 0 |  | 0 |  | 7 |  | 1093.8921 | 1093.8921 |  | 830 | 50 | 50 | 0 | 0 | 0 | 0 | 1 | 0 | 0 | 0 | 0 | 0 | 100 | 100 | 0 | 0 | 0 | 0 | 800 | 0 | 0 | 0 | 0 | 0 | 1200 | 800 | 800 | 800 | 800 | 800 | 86.7365 | 101.2762 | 1.2762 | -15.8159 | -22.6527 | -26.0711
[5 empty] | 96 | 5.8 | -0.61111 | 697.206 | 522.9045 | 261.4522 | 174.3015 | 139.4412 | 122.011 | -0.049736 | -0.11502 | -0.21294 | -0.24558 | -0.25864 | -0.26516 | -1.5424 | 0 | 0 | 0 | 0 | 0 | 0 | 0 | 0 | 0 | 0 | 0 | 0 | 0 | 0 | 0 | 0 | 0 | 0 | 0 | 0 | 0 | 0 | 0 | 0 | 1 | 1 | 0 | 0 |  | 0 |  | 0 |  | 0 |  | 0 |  | 0 |  | 0 |  | 747 | 747 |  | 830 | 0 | 0 | 0 | 0 | 0 | 0 | 0 | 0 | 0 | 0 | 0 | 0 | 0 | 0 | 0 | 0 | 0 | 0 | 0 | 0 | 0 | 0 | 0 | 0 | 800 | 800 | 800 | 800 | 800 | 800 | 37.1507 | 15.3631 | -17.3185 | -28.2123 | -32.5699 | -34.7486
[5 empty] | 97 | 3.6 | -0.38889 | 432.7485 | 324.5614 | 162.2807 | 108.1871 | 86.5497 | 75.731 | -0.14878 | -0.1893 | -0.25008 | -0.27034 | -0.27845 | -0.2825 | -0.56991 | 0 | 0 | 0 | 0 | 0 | 0 | 0 | 0 | 0 | 0 | 0 | 0 | 0 | 0 | 0 | 0 | 0 | 0 | 0 | 0 | 0 | 0 | 0 | 0 | 1 | 1 | 0 | 0 |  | 0 |  | 0 |  | 0 |  | 0 |  | 0 |  | 0 |  | 747 | 747 |  | 830 | 0 | 0 | 0 | 0 | 0 | 0 | 0 | 0 | 0 | 0 | 0 | 0 | 0 | 0 | 0 | 0 | 0 | 0 | 0 | 0 | 0 | 0 | 0 | 0 | 800 | 800 | 800 | 800 | 800 | 800 | 4.0936 | -9.4298 | -29.7149 | -36.4766 | -39.1813 | -40.5336
[5 empty] | 98 | 2.2 | -0.61111 | 264.4574 | 198.3431 | 99.1715 | 66.1144 | 52.8915 | 46.2801 | -0.21181 | -0.23658 | -0.27372 | -0.2861 | -0.29105 | -0.29353 | -0.58646 | 0 | 0 | 0 | 0 | 0 | 0 | 0 | 0 | 0 | 0 | 0 | 0 | 0 | 0 | 0 | 0 | 0 | 0 | 0 | 0 | 0 | 0 | 0 | 0 | N | N | 0 | 0 |  | 0 |  | 0 |  | 0 |  | 0 |  | 0 |  | 0 |  | 830 | 830 |  | 830 | 0 | 0 | 0 | 0 | 0 | 0 | 0 | 0 | 0 | 0 | 0 | 0 | 0 | 0 | 0 | 0 | 0 | 0 | 0 | 0 | 0 | 0 | 0 | 0 | 800 | 800 | 800 | 800 | 800 | 800 | -16.9428 | -25.2071 | -37.6036 | -41.7357 | -43.3886 | -44.215
[5 empty] | 99 | 0 | 0 | 0 | 0 | 0 | 0 | 0 | 0 | -0.31086 | -0.31086 | -0.31086 | -0.31086 | -0.31086 | -0.31086 | 0 | N | N | N | N | N | N | 0 | 0 | 0 | 0 | 0 | 0 | 0 | 0 | 0 | 0 | 0 | 0 | N | N | N | N | N | N | N | N | 0 | 0 |  | 0 |  | 0 |  | 0 |  | 0 |  | 0 |  | 0 |  | 830 | 830 |  | 830 | 0 | 0 | 0 | 0 | 0 | 0 | 0 | 0 | 0 | 0 | 0 | 0 | 0 | 0 | 0 | 0 | 0 | 0 | 0 | 0 | 0 | 0 | 0 | 0 | 800 | 800 | 800 | 800 | 800 | 800 | -50 | -50 | -50 | -50 | -50 | -50
[5 empty] | 100 | 0 | 0 | 0 | 0 | 0 | 0 | 0 | 0 | -0.31086 | -0.31086 | -0.31086 | -0.31086 | -0.31086 | -0.31086 | 0 | N | N | N | N | N | N | 0 | 0 | 0 | 0 | 0 | 0 | 0 | 0 | 0 | 0 | 0 | 0 | N | N | N | N | N | N | N | N | 0 | 0 |  | 0 |  | 0 |  | 0 |  | 0 |  | 0 |  | 0 |  | 830 | 830 |  | 830 | 0 | 0 | 0 | 0 | 0 | 0 | 0 | 0 | 0 | 0 | 0 | 0 | 0 | 0 | 0 | 0 | 0 | 0 | 0 | 0 | 0 | 0 | 0 | 0 | 800 | 800 | 800 | 800 | 800 | 800 | -50 | -50 | -50 | -50 | -50 | -50
[5 empty] | 101 | 0 | 0 | 0 | 0 | 0 | 0 | 0 | 0 | -0.31086 | -0.31086 | -0.31086 | -0.31086 | -0.31086 | -0.31086 | 0 | N | N | N | N | N | N | 0 | 0 | 0 | 0 | 0 | 0 | 0 | 0 | 0 | 0 | 0 | 0 | N | N | N | N | N | N | N | N | 0 | 0 |  | 0 |  | 0 |  | 0 |  | 0 |  | 0 |  | 0 |  | 830 | 830 |  | 830 | 0 | 0 | 0 | 0 | 0 | 0 | 0 | 0 | 0 | 0 | 0 | 0 | 0 | 0 | 0 | 0 | 0 | 0 | 0 | 0 | 0 | 0 | 0 | 0 | 800 | 800 | 800 | 800 | 800 | 800 | -50 | -50 | -50 | -50 | -50 | -50
[5 empty] | 102 | 0 | 0 | 0 | 0 | 0 | 0 | 0 | 0 | -0.31086 | -0.31086 | -0.31086 | -0.31086 | -0.31086 | -0.31086 | 0 | N | N | N | N | N | N | 0 | 0 | 0 | 0 | 0 | 0 | 0 | 0 | 0 | 0 | 0 | 0 | N | N | N | N | N | N | N | N | 0 | 0 |  | 0 |  | 0 |  | 0 |  | 0 |  | 0 |  | 0 |  | 830 | 830 |  | 830 | 0 | 0 | 0 | 0 | 0 | 0 | 0 | 0 | 0 | 0 | 0 | 0 | 0 | 0 | 0 | 0 | 0 | 0 | 0 | 0 | 0 | 0 | 0 | 0 | 800 | 800 | 800 | 800 | 800 | 800 | -50 | -50 | -50 | -50 | -50 | -50
[5 empty] | 103 | 0 | 0 | 0 | 0 | 0 | 0 | 0 | 0 | -0.31086 | -0.31086 | -0.31086 | -0.31086 | -0.31086 | -0.31086 | 0 | N | N | N | N | N | N | 0 | 0 | 0 | 0 | 0 | 0 | 0 | 0 | 0 | 0 | 0 | 0 | N | N | N | N | N | N | N | N | 0 | 0 |  | 0 |  | 0 |  | 0 |  | 0 |  | 0 |  | 0 |  | 830 | 830 |  | 830 | 0 | 0 | 0 | 0 | 0 | 0 | 0 | 0 | 0 | 0 | 0 | 0 | 0 | 0 | 0 | 0 | 0 | 0 | 0 | 0 | 0 | 0 | 0 | 0 | 800 | 800 | 800 | 800 | 800 | 800 | -50 | -50 | -50 | -50 | -50 | -50
[5 empty] | 104 | 0 | 0 | 0 | 0 | 0 | 0 | 0 | 0 | -0.31086 | -0.31086 | -0.31086 | -0.31086 | -0.31086 | -0.31086 | 0 | N | N | N | N | N | N | 0 | 0 | 0 | 0 | 0 | 0 | 0 | 0 | 0 | 0 | 0 | 0 | N | N | N | N | N | N | N | N | 0 | 0 |  | 0 |  | 0 |  | 0 |  | 0 |  | 0 |  | 0 |  | 830 | 830 |  | 830 | 0 | 0 | 0 | 0 | 0 | 0 | 0 | 0 | 0 | 0 | 0 | 0 | 0 | 0 | 0 | 0 | 0 | 0 | 0 | 0 | 0 | 0 | 0 | 0 | 800 | 800 | 800 | 800 | 800 | 800 | -50 | -50 | -50 | -50 | -50 | -50
[5 empty] | 105 | 0 | 0 | 0 | 0 | 0 | 0 | 0 | 0 | -0.31086 | -0.31086 | -0.31086 | -0.31086 | -0.31086 | -0.31086 | 0 | N | N | N | N | N | N | 0 | 0 | 0 | 0 | 0 | 0 | 0 | 0 | 0 | 0 | 0 | 0 | N | N | N | N | N | N | N | N | 0 | 0 |  | 0 |  | 0 |  | 0 |  | 0 |  | 0 |  | 0 |  | 830 | 830 |  | 830 | 0 | 0 | 0 | 0 | 0 | 0 | 0 | 0 | 0 | 0 | 0 | 0 | 0 | 0 | 0 | 0 | 0 | 0 | 0 | 0 | 0 | 0 | 0 | 0 | 800 | 800 | 800 | 800 | 800 | 800 | -50 | -50 | -50 | -50 | -50 | -50
[5 empty] | 106 | 0 | 0 | 0 | 0 | 0 | 0 | 0 | 0 | -0.31086 | -0.31086 | -0.31086 | -0.31086 | -0.31086 | -0.31086 | 0 | N | N | N | N | N | N | 0 | 0 | 0 | 0 | 0 | 0 | 0 | 0 | 0 | 0 | 0 | 0 | N | N | N | N | N | N | N | N | 0 | 0 |  | 0 |  | 0 |  | 0 |  | 0 |  | 0 |  | 0 |  | 830 | 830 |  | 830 | 0 | 0 | 0 | 0 | 0 | 0 | 0 | 0 | 0 | 0 | 0 | 0 | 0 | 0 | 0 | 0 | 0 | 0 | 0 | 0 | 0 | 0 | 0 | 0 | 800 | 800 | 800 | 800 | 800 | 800 | -50 | -50 | -50 | -50 | -50 | -50
[5 empty] | 107 | 0 | 0 | 0 | 0 | 0 | 0 | 0 | 0 | -0.31086 | -0.31086 | -0.31086 | -0.31086 | -0.31086 | -0.31086 | 0 | N | N | N | N | N | N | 0 | 0 | 0 | 0 | 0 | 0 | 0 | 0 | 0 | 0 | 0 | 0 | N | N | N | N | N | N | N | N | 0 | 0 |  | 0 |  | 0 |  | 0 |  | 0 |  | 0 |  | 0 |  | 830 | 830 |  | 830 | 0 | 0 | 0 | 0 | 0 | 0 | 0 | 0 | 0 | 0 | 0 | 0 | 0 | 0 | 0 | 0 | 0 | 0 | 0 | 0 | 0 | 0 | 0 | 0 | 800 | 800 | 800 | 800 | 800 | 800 | -50 | -50 | -50 | -50 | -50 | -50
[5 empty] | 108 | 0 | 0 | 0 | 0 | 0 | 0 | 0 | 0 | -0.31086 | -0.31086 | -0.31086 | -0.31086 | -0.31086 | -0.31086 | 0 | N | N | N | N | N | N | 0 | 0 | 0 | 0 | 0 | 0 | 0 | 0 | 0 | 0 | 0 | 0 | N | N | N | N | N | N | N | N | 0 | 0 |  | 0 |  | 0 |  | 0 |  | 0 |  | 0 |  | 0 |  | 830 | 830 |  | 830 | 0 | 0 | 0 | 0 | 0 | 0 | 0 | 0 | 0 | 0 | 0 | 0 | 0 | 0 | 0 | 0 | 0 | 0 | 0 | 0 | 0 | 0 | 0 | 0 | 800 | 800 | 800 | 800 | 800 | 800 | -50 | -50 | -50 | -50 | -50 | -50
[5 empty] | 109 | 0 | 0 | 0 | 0 | 0 | 0 | 0 | 0 | -0.31086 | -0.31086 | -0.31086 | -0.31086 | -0.31086 | -0.31086 | 0 | N | N | N | N | N | N | 0 | 0 | 0 | 0 | 0 | 0 | 0 | 0 | 0 | 0 | 0 | 0 | N | N | N | N | N | N | N | N | 0 | 0 |  | 0 |  | 0 |  | 0 |  | 0 |  | 0 |  | 0 |  | 830 | 830 |  | 830 | 0 | 0 | 0 | 0 | 0 | 0 | 0 | 0 | 0 | 0 | 0 | 0 | 0 | 0 | 0 | 0 | 0 | 0 | 0 | 0 | 0 | 0 | 0 | 0 | 800 | 800 | 800 | 800 | 800 | 800 | -50 | -50 | -50 | -50 | -50 | -50
[5 empty] | 110 | 0 | 0 | 0 | 0 | 0 | 0 | 0 | 0 | -0.31086 | -0.31086 | -0.31086 | -0.31086 | -0.31086 | -0.31086 | 0 | N | N | N | N | N | N | 0 | 0 | 0 | 0 | 0 | 0 | 0 | 0 | 0 | 0 | 0 | 0 | N | N | N | N | N | N | N | N | 0 | 0 |  | 0 |  | 0 |  | 0 |  | 0 |  | 0 |  | 0 |  | 830 | 830 |  | 830 | 0 | 0 | 0 | 0 | 0 | 0 | 0 | 0 | 0 | 0 | 0 | 0 | 0 | 0 | 0 | 0 | 0 | 0 | 0 | 0 | 0 | 0 | 0 | 0 | 800 | 800 | 800 | 800 | 800 | 800 | -50 | -50 | -50 | -50 | -50 | -50
[5 empty] | 111 | 0 | 0 | 0 | 0 | 0 | 0 | 0 | 0 | -0.31086 | -0.31086 | -0.31086 | -0.31086 | -0.31086 | -0.31086 | 0 | N | N | N | N | N | N | 0 | 0 | 0 | 0 | 0 | 0 | 0 | 0 | 0 | 0 | 0 | 0 | N | N | N | N | N | N | N | N | 0 | 0 |  | 0 |  | 0 |  | 0 |  | 0 |  | 0 |  | 0 |  | 830 | 830 |  | 830 | 0 | 0 | 0 | 0 | 0 | 0 | 0 | 0 | 0 | 0 | 0 | 0 | 0 | 0 | 0 | 0 | 0 | 0 | 0 | 0 | 0 | 0 | 0 | 0 | 800 | 800 | 800 | 800 | 800 | 800 | -50 | -50 | -50 | -50 | -50 | -50
[5 empty] | 112 | 0 | 0 | 0 | 0 | 0 | 0 | 0 | 0 | -0.31086 | -0.31086 | -0.31086 | -0.31086 | -0.31086 | -0.31086 | 0 | N | N | N | N | N | N | 0 | 0 | 0 | 0 | 0 | 0 | 0 | 0 | 0 | 0 | 0 | 0 | N | N | N | N | N | N | N | N | 0 | 0 |  | 0 |  | 0 |  | 0 |  | 0 |  | 0 |  | 0 |  | 830 | 830 |  | 830 | 0 | 0 | 0 | 0 | 0 | 0 | 0 | 0 | 0 | 0 | 0 | 0 | 0 | 0 | 0 | 0 | 0 | 0 | 0 | 0 | 0 | 0 | 0 | 0 | 800 | 800 | 800 | 800 | 800 | 800 | -50 | -50 | -50 | -50 | -50 | -50
[5 empty] | 113 | 0 | 0 | 0 | 0 | 0 | 0 | 0 | 0 | -0.31086 | -0.31086 | -0.31086 | -0.31086 | -0.31086 | -0.31086 | 0 | N | N | N | N | N | N | 0 | 0 | 0 | 0 | 0 | 0 | 0 | 0 | 0 | 0 | 0 | 0 | N | N | N | N | N | N | N | N | 0 | 0 |  | 0 |  | 0 |  | 0 |  | 0 |  | 0 |  | 0 |  | 830 | 830 |  | 830 | 0 | 0 | 0 | 0 | 0 | 0 | 0 | 0 | 0 | 0 | 0 | 0 | 0 | 0 | 0 | 0 | 0 | 0 | 0 | 0 | 0 | 0 | 0 | 0 | 800 | 800 | 800 | 800 | 800 | 800 | -50 | -50 | -50 | -50 | -50 | -50
[5 empty] | 114 | 0 | 0 | 0 | 0 | 0 | 0 | 0 | 0 | -0.31086 | -0.31086 | -0.31086 | -0.31086 | -0.31086 | -0.31086 | 0 | N | N | N | N | N | N | 0 | 0 | 0 | 0 | 0 | 0 | 0 | 0 | 0 | 0 | 0 | 0 | N | N | N | N | N | N | N | N | 0 | 0 |  | 0 |  | 0 |  | 0 |  | 0 |  | 0 |  | 0 |  | 830 | 830 |  | 830 | 0 | 0 | 0 | 0 | 0 | 0 | 0 | 0 | 0 | 0 | 0 | 0 | 0 | 0 | 0 | 0 | 0 | 0 | 0 | 0 | 0 | 0 | 0 | 0 | 800 | 800 | 800 | 800 | 800 | 800 | -50 | -50 | -50 | -50 | -50 | -50
[5 empty] | 115 | 0 | 0 | 0 | 0 | 0 | 0 | 0 | 0 | -0.31086 | -0.31086 | -0.31086 | -0.31086 | -0.31086 | -0.31086 | 0 | N | N | N | N | N | N | 0 | 0 | 0 | 0 | 0 | 0 | 0 | 0 | 0 | 0 | 0 | 0 | N | N | N | N | N | N | N | N | 0 | 0 |  | 0 |  | 0 |  | 0 |  | 0 |  | 0 |  | 0 |  | 830 | 830 |  | 830 | 0 | 0 | 0 | 0 | 0 | 0 | 0 | 0 | 0 | 0 | 0 | 0 | 0 | 0 | 0 | 0 | 0 | 0 | 0 | 0 | 0 | 0 | 0 | 0 | 800 | 800 | 800 | 800 | 800 | 800 | -50 | -50 | -50 | -50 | -50 | -50
[5 empty] | 116 | 0 | 0 | 0 | 0 | 0 | 0 | 0 | 0 | -0.31086 | -0.31086 | -0.31086 | -0.31086 | -0.31086 | -0.31086 | 0 | N | N | N | N | N | N | 0 | 0 | 0 | 0 | 0 | 0 | 0 | 0 | 0 | 0 | 0 | 0 | N | N | N | N | N | N | N | N | 0 | 0 |  | 0 |  | 0 |  | 0 |  | 0 |  | 0 |  | 0 |  | 830 | 830 |  | 830 | 0 | 0 | 0 | 0 | 0 | 0 | 0 | 0 | 0 | 0 | 0 | 0 | 0 | 0 | 0 | 0 | 0 | 0 | 0 | 0 | 0 | 0 | 0 | 0 | 800 | 800 | 800 | 800 | 800 | 800 | -50 | -50 | -50 | -50 | -50 | -50
[5 empty] | 117 | 0 | 0 | 0 | 0 | 0 | 0 | 0 | 0 | -0.31086 | -0.31086 | -0.31086 | -0.31086 | -0.31086 | -0.31086 | 0 | N | N | N | N | N | N | 0 | 0 | 0 | 0 | 0 | 0 | 0 | 0 | 0 | 0 | 0 | 0 | N | N | N | N | N | N | N | N | 0 | 0 |  | 0 |  | 0 |  | 0 |  | 0 |  | 0 |  | 0 |  | 830 | 830 |  | 830 | 0 | 0 | 0 | 0 | 0 | 0 | 0 | 0 | 0 | 0 | 0 | 0 | 0 | 0 | 0 | 0 | 0 | 0 | 0 | 0 | 0 | 0 | 0 | 0 | 800 | 800 | 800 | 800 | 800 | 800 | -50 | -50 | -50 | -50 | -50 | -50
[5 empty] | 118 | 0 | 0 | 0 | 0 | 0 | 0 | 0 | 0 | -0.31086 | -0.31086 | -0.31086 | -0.31086 | -0.31086 | -0.31086 | 0 | N | N | N | N | N | N | 0 | 0 | 0 | 0 | 0 | 0 | 0 | 0 | 0 | 0 | 0 | 0 | N | N | N | N | N | N | N | N | 0 | 0 |  | 0 |  | 0 |  | 0 |  | 0 |  | 0 |  | 0 |  | 830 | 830 |  | 830 | 0 | 0 | 0 | 0 | 0 | 0 | 0 | 0 | 0 | 0 | 0 | 0 | 0 | 0 | 0 | 0 | 0 | 0 | 0 | 0 | 0 | 0 | 0 | 0 | 800 | 800 | 800 | 800 | 800 | 800 | -50 | -50 | -50 | -50 | -50 | -50
[5 empty] | 119 | 0 | 0 | 0 | 0 | 0 | 0 | 0 | 0 | -0.31086 | -0.31086 | -0.31086 | -0.31086 | -0.31086 | -0.31086 | 0 | N | N | N | N | N | N | 0 | 0 | 0 | 0 | 0 | 0 | 0 | 0 | 0 | 0 | 0 | 0 | N | N | N | N | N | N | N | N | 0 | 0 |  | 0 |  | 0 |  | 0 |  | 0 |  | 0 |  | 0 |  | 830 | 830 |  | 830 | 0 | 0 | 0 | 0 | 0 | 0 | 0 | 0 | 0 | 0 | 0 | 0 | 0 | 0 | 0 | 0 | 0 | 0 | 0 | 0 | 0 | 0 | 0 | 0 | 800 | 800 | 800 | 800 | 800 | 800 | -50 | -50 | -50 | -50 | -50 | -50
[5 empty] | 120 | 0 | 0 | 0 | 0 | 0 | 0 | 0 | 0 | -0.31086 | -0.31086 | -0.31086 | -0.31086 | -0.31086 | -0.31086 | 0 | N | N | N | N | N | N | 0 | 0 | 0 | 0 | 0 | 0 | 0 | 0 | 0 | 0 | 0 | 0 | N | N | N | N | N | N | N | N | 0 | 0 |  | 0 |  | 0 |  | 0 |  | 0 |  | 0 |  | 0 |  | 830 | 830 |  | 830 | 0 | 0 | 0 | 0 | 0 | 0 | 0 | 0 | 0 | 0 | 0 | 0 | 0 | 0 | 0 | 0 | 0 | 0 | 0 | 0 | 0 | 0 | 0 | 0 | 800 | 800 | 800 | 800 | 800 | 800 | -50 | -50 | -50 | -50 | -50 | -50
[5 empty] | 121 | 0 | 0 | 0 | 0 | 0 | 0 | 0 | 0 | -0.31086 | -0.31086 | -0.31086 | -0.31086 | -0.31086 | -0.31086 | 0 | N | N | N | N | N | N | 0 | 0 | 0 | 0 | 0 | 0 | 0 | 0 | 0 | 0 | 0 | 0 | N | N | N | N | N | N | N | N | 0 | 0 |  | 0 |  | 0 |  | 0 |  | 0 |  | 0 |  | 0 |  | 830 | 830 |  | 830 | 0 | 0 | 0 | 0 | 0 | 0 | 0 | 0 | 0 | 0 | 0 | 0 | 0 | 0 | 0 | 0 | 0 | 0 | 0 | 0 | 0 | 0 | 0 | 0 | 800 | 800 | 800 | 800 | 800 | 800 | -50 | -50 | -50 | -50 | -50 | -50
[5 empty] | 122 | 0 | 0 | 0 | 0 | 0 | 0 | 0 | 0 | -0.31086 | -0.31086 | -0.31086 | -0.31086 | -0.31086 | -0.31086 | 0 | N | N | N | N | N | N | 0 | 0 | 0 | 0 | 0 | 0 | 0 | 0 | 0 | 0 | 0 | 0 | N | N | N | N | N | N | N | N | 0 | 0 |  | 0 |  | 0 |  | 0 |  | 0 |  | 0 |  | 0 |  | 830 | 830 |  | 830 | 0 | 0 | 0 | 0 | 0 | 0 | 0 | 0 | 0 | 0 | 0 | 0 | 0 | 0 | 0 | 0 | 0 | 0 | 0 | 0 | 0 | 0 | 0 | 0 | 800 | 800 | 800 | 800 | 800 | 800 | -50 | -50 | -50 | -50 | -50 | -50
[5 empty] | 123 | 0 | 0 | 0 | 0 | 0 | 0 | 0 | 0 | -0.31086 | -0.31086 | -0.31086 | -0.31086 | -0.31086 | -0.31086 | 0 | N | N | N | N | N | N | 0 | 0 | 0 | 0 | 0 | 0 | 0 | 0 | 0 | 0 | 0 | 0 | N | N | N | N | N | N | N | N | 0 | 0 |  | 0 |  | 0 |  | 0 |  | 0 |  | 0 |  | 0 |  | 830 | 830 |  | 830 | 0 | 0 | 0 | 0 | 0 | 0 | 0 | 0 | 0 | 0 | 0 | 0 | 0 | 0 | 0 | 0 | 0 | 0 | 0 | 0 | 0 | 0 | 0 | 0 | 800 | 800 | 800 | 800 | 800 | 800 | -50 | -50 | -50 | -50 | -50 | -50
[5 empty] | 124 | 0 | 0 | 0 | 0 | 0 | 0 | 0 | 0 | -0.31086 | -0.31086 | -0.31086 | -0.31086 | -0.31086 | -0.31086 | 0 | N | N | N | N | N | N | 0 | 0 | 0 | 0 | 0 | 0 | 0 | 0 | 0 | 0 | 0 | 0 | N | N | N | N | N | N | N | N | 0 | 0 |  | 0 |  | 0 |  | 0 |  | 0 |  | 0 |  | 0 |  | 830 | 830 |  | 830 | 0 | 0 | 0 | 0 | 0 | 0 | 0 | 0 | 0 | 0 | 0 | 0 | 0 | 0 | 0 | 0 | 0 | 0 | 0 | 0 | 0 | 0 | 0 | 0 | 800 | 800 | 800 | 800 | 800 | 800 | -50 | -50 | -50 | -50 | -50 | -50
[5 empty] | 125 | 0 | 0 | 0 | 0 | 0 | 0 | 0 | 0 | -0.31086 | -0.31086 | -0.31086 | -0.31086 | -0.31086 | -0.31086 | 0 | N | N | N | N | N | N | 0 | 0 | 0 | 0 | 0 | 0 | 0 | 0 | 0 | 0 | 0 | 0 | N | N | N | N | N | N | N | N | 0 | 0 |  | 0 |  | 0 |  | 0 |  | 0 |  | 0 |  | 0 |  | 830 | 830 |  | 830 | 0 | 0 | 0 | 0 | 0 | 0 | 0 | 0 | 0 | 0 | 0 | 0 | 0 | 0 | 0 | 0 | 0 | 0 | 0 | 0 | 0 | 0 | 0 | 0 | 800 | 800 | 800 | 800 | 800 | 800 | -50 | -50 | -50 | -50 | -50 | -50
[5 empty] | 126 | 0 | 0 | 0 | 0 | 0 | 0 | 0 | 0 | -0.31086 | -0.31086 | -0.31086 | -0.31086 | -0.31086 | -0.31086 | 0 | N | N | N | N | N | N | 0 | 0 | 0 | 0 | 0 | 0 | 0 | 0 | 0 | 0 | 0 | 0 | N | N | N | N | N | N | N | N | 0 | 0 |  | 0 |  | 0 |  | 0 |  | 0 |  | 0 |  | 0 |  | 830 | 830 |  | 830 | 0 | 0 | 0 | 0 | 0 | 0 | 0 | 0 | 0 | 0 | 0 | 0 | 0 | 0 | 0 | 0 | 0 | 0 | 0 | 0 | 0 | 0 | 0 | 0 | 800 | 800 | 800 | 800 | 800 | 800 | -50 | -50 | -50 | -50 | -50 | -50
[5 empty] | 127 | 0 | 0 | 0 | 0 | 0 | 0 | 0 | 0 | -0.31086 | -0.31086 | -0.31086 | -0.31086 | -0.31086 | -0.31086 | 0 | N | N | N | N | N | N | 0 | 0 | 0 | 0 | 0 | 0 | 0 | 0 | 0 | 0 | 0 | 0 | N | N | N | N | N | N | N | N | 0 | 0 |  | 0 |  | 0 |  | 0 |  | 0 |  | 0 |  | 0 |  | 830 | 830 |  | 830 | 0 | 0 | 0 | 0 | 0 | 0 | 0 | 0 | 0 | 0 | 0 | 0 | 0 | 0 | 0 | 0 | 0 | 0 | 0 | 0 | 0 | 0 | 0 | 0 | 800 | 800 | 800 | 800 | 800 | 800 | -50 | -50 | -50 | -50 | -50 | -50
[5 empty] | 128 | 0 | 0 | 0 | 0 | 0 | 0 | 0 | 0 | -0.31086 | -0.31086 | -0.31086 | -0.31086 | -0.31086 | -0.31086 | 0 | N | N | N | N | N | N | 0 | 0 | 0 | 0 | 0 | 0 | 0 | 0 | 0 | 0 | 0 | 0 | N | N | N | N | N | N | N | N | 0 | 0 |  | 0 |  | 0 |  | 0 |  | 0 |  | 0 |  | 0 |  | 830 | 830 |  | 830 | 0 | 0 | 0 | 0 | 0 | 0 | 0 | 0 | 0 | 0 | 0 | 0 | 0 | 0 | 0 | 0 | 0 | 0 | 0 | 0 | 0 | 0 | 0 | 0 | 800 | 800 | 800 | 800 | 800 | 800 | -50 | -50 | -50 | -50 | -50 | -50
[5 empty] | 129 | 0 | 0 | 0 | 0 | 0 | 0 | 0 | 0 | -0.31086 | -0.31086 | -0.31086 | -0.31086 | -0.31086 | -0.31086 | 0 | N | N | N | N | N | N | 0 | 0 | 0 | 0 | 0 | 0 | 0 | 0 | 0 | 0 | 0 | 0 | N | N | N | N | N | N | N | N | 0 | 0 |  | 0 |  | 0 |  | 0 |  | 0 |  | 0 |  | 0 |  | 830 | 830 |  | 830 | 0 | 0 | 0 | 0 | 0 | 0 | 0 | 0 | 0 | 0 | 0 | 0 | 0 | 0 | 0 | 0 | 0 | 0 | 0 | 0 | 0 | 0 | 0 | 0 | 800 | 800 | 800 | 800 | 800 | 800 | -50 | -50 | -50 | -50 | -50 | -50
[5 empty] | 130 | 0 | 0 | 0 | 0 | 0 | 0 | 0 | 0 | -0.31086 | -0.31086 | -0.31086 | -0.31086 | -0.31086 | -0.31086 | 0 | N | N | N | N | N | N | 0 | 0 | 0 | 0 | 0 | 0 | 0 | 0 | 0 | 0 | 0 | 0 | N | N | N | N | N | N | N | N | 0 | 0 |  | 0 |  | 0 |  | 0 |  | 0 |  | 0 |  | 0 |  | 830 | 830 |  | 830 | 0 | 0 | 0 | 0 | 0 | 0 | 0 | 0 | 0 | 0 | 0 | 0 | 0 | 0 | 0 | 0 | 0 | 0 | 0 | 0 | 0 | 0 | 0 | 0 | 800 | 800 | 800 | 800 | 800 | 800 | -50 | -50 | -50 | -50 | -50 | -50
[5 empty] | 131 | 0 | 0 | 0 | 0 | 0 | 0 | 0 | 0 | -0.31086 | -0.31086 | -0.31086 | -0.31086 | -0.31086 | -0.31086 | 0 | N | N | N | N | N | N | 0 | 0 | 0 | 0 | 0 | 0 | 0 | 0 | 0 | 0 | 0 | 0 | N | N | N | N | N | N | N | N | 0 | 0 |  | 0 |  | 0 |  | 0 |  | 0 |  | 0 |  | 0 |  | 830 | 830 |  | 830 | 0 | 0 | 0 | 0 | 0 | 0 | 0 | 0 | 0 | 0 | 0 | 0 | 0 | 0 | 0 | 0 | 0 | 0 | 0 | 0 | 0 | 0 | 0 | 0 | 800 | 800 | 800 | 800 | 800 | 800 | -50 | -50 | -50 | -50 | -50 | -50
[5 empty] | 132 | 0 | 0 | 0 | 0 | 0 | 0 | 0 | 0 | -0.31086 | -0.31086 | -0.31086 | -0.31086 | -0.31086 | -0.31086 | 0 | N | N | N | N | N | N | 0 | 0 | 0 | 0 | 0 | 0 | 0 | 0 | 0 | 0 | 0 | 0 | N | N | N | N | N | N | N | N | 0 | 0 |  | 0 |  | 0 |  | 0 |  | 0 |  | 0 |  | 0 |  | 830 | 830 |  | 830 | 0 | 0 | 0 | 0 | 0 | 0 | 0 | 0 | 0 | 0 | 0 | 0 | 0 | 0 | 0 | 0 | 0 | 0 | 0 | 0 | 0 | 0 | 0 | 0 | 800 | 800 | 800 | 800 | 800 | 800 | -50 | -50 | -50 | -50 | -50 | -50
[5 empty] | 133 | 0 | 0 | 0 | 0 | 0 | 0 | 0 | 0 | -0.31086 | -0.31086 | -0.31086 | -0.31086 | -0.31086 | -0.31086 | 0 | N | N | N | N | N | N | 0 | 0 | 0 | 0 | 0 | 0 | 0 | 0 | 0 | 0 | 0 | 0 | N | N | N | N | N | N | N | N | 0 | 0 |  | 0 |  | 0 |  | 0 |  | 0 |  | 0 |  | 0 |  | 830 | 830 |  | 830 | 0 | 0 | 0 | 0 | 0 | 0 | 0 | 0 | 0 | 0 | 0 | 0 | 0 | 0 | 0 | 0 | 0 | 0 | 0 | 0 | 0 | 0 | 0 | 0 | 800 | 800 | 800 | 800 | 800 | 800 | -50 | -50 | -50 | -50 | -50 | -50
[5 empty] | 134 | 0 | 0 | 0 | 0 | 0 | 0 | 0 | 0 | -0.31086 | -0.31086 | -0.31086 | -0.31086 | -0.31086 | -0.31086 | 0 | N | N | N | N | N | N | 0 | 0 | 0 | 0 | 0 | 0 | 0 | 0 | 0 | 0 | 0 | 0 | N | N | N | N | N | N | N | N | 0 | 0 |  | 0 |  | 0 |  | 0 |  | 0 |  | 0 |  | 0 |  | 830 | 830 |  | 830 | 0 | 0 | 0 | 0 | 0 | 0 | 0 | 0 | 0 | 0 | 0 | 0 | 0 | 0 | 0 | 0 | 0 | 0 | 0 | 0 | 0 | 0 | 0 | 0 | 800 | 800 | 800 | 800 | 800 | 800 | -50 | -50 | -50 | -50 | -50 | -50
[5 empty] | 135 | 0 | 0 | 0 | 0 | 0 | 0 | 0 | 0 | -0.31086 | -0.31086 | -0.31086 | -0.31086 | -0.31086 | -0.31086 | 0 | N | N | N | N | N | N | 0 | 0 | 0 | 0 | 0 | 0 | 0 | 0 | 0 | 0 | 0 | 0 | N | N | N | N | N | N | N | N | 0 | 0 |  | 0 |  | 0 |  | 0 |  | 0 |  | 0 |  | 0 |  | 830 | 830 |  | 830 | 0 | 0 | 0 | 0 | 0 | 0 | 0 | 0 | 0 | 0 | 0 | 0 | 0 | 0 | 0 | 0 | 0 | 0 | 0 | 0 | 0 | 0 | 0 | 0 | 800 | 800 | 800 | 800 | 800 | 800 | -50 | -50 | -50 | -50 | -50 | -50
[5 empty] | 136 | 0 | 0 | 0 | 0 | 0 | 0 | 0 | 0 | -0.31086 | -0.31086 | -0.31086 | -0.31086 | -0.31086 | -0.31086 | 0 | N | N | N | N | N | N | 0 | 0 | 0 | 0 | 0 | 0 | 0 | 0 | 0 | 0 | 0 | 0 | N | N | N | N | N | N | N | N | 0 | 0 |  | 0 |  | 0 |  | 0 |  | 0 |  | 0 |  | 0 |  | 830 | 830 |  | 830 | 0 | 0 | 0 | 0 | 0 | 0 | 0 | 0 | 0 | 0 | 0 | 0 | 0 | 0 | 0 | 0 | 0 | 0 | 0 | 0 | 0 | 0 | 0 | 0 | 800 | 800 | 800 | 800 | 800 | 800 | -50 | -50 | -50 | -50 | -50 | -50
[5 empty] | 137 | 0 | 0.055556 | 0 | 0 | 0 | 0 | 0 | 0 | -0.31086 | -0.31086 | -0.31086 | -0.31086 | -0.31086 | -0.31086 | 0 | N | N | N | N | N | N | 0 | 0 | 0 | 0 | 0 | 0 | 0 | 0 | 0 | 0 | 0 | 0 | N | N | N | N | N | N | 1 | 1 | 0 | 0 |  | 0 |  | 0 |  | 0 |  | 0 |  | 0 |  | 0 |  | 747 | 747 |  | 830 | 0 | 0 | 0 | 0 | 0 | 0 | 0 | 0 | 0 | 0 | 0 | 0 | 0 | 0 | 0 | 0 | 0 | 0 | 0 | 0 | 0 | 0 | 0 | 0 | 800 | 800 | 800 | 800 | 800 | 800 | -50 | -50 | -50 | -50 | -50 | -50
[5 empty] | 138 | 0.2 | 0.47222 | 24.0416 | 18.0312 | 9.0156 | 6.0104 | 4.8083 | 4.2073 | -0.30186 | -0.30411 | -0.30748 | -0.30861 | -0.30906 | -0.30929 | 0.052048 | N | N | N | N | N | N | 0 | 0 | 0 | 0 | 0 | 0 | 0 | 0 | 0 | 0 | 0 | 0 | N | N | N | N | N | N | 1 | 1 | 0 | 0 |  | 0 |  | 0 |  | 0 |  | 0 |  | 0 |  | 0 |  | 747 | 747 |  | 830 | 0 | 0 | 0 | 0 | 0 | 0 | 0 | 0 | 0 | 0 | 0 | 0 | 0 | 0 | 0 | 0 | 0 | 0 | 0 | 0 | 0 | 0 | 0 | 0 | 800 | 800 | 800 | 800 | 800 | 800 | -46.9948 | -47.7461 | -48.8731 | -49.2487 | -49.399 | -49.4741
[5 empty] | 139 | 1.9 | 1.1667 | 228.3951 | 171.2963 | 85.6481 | 57.0988 | 45.679 | 39.9691 | -0.22532 | -0.24671 | -0.27878 | -0.28948 | -0.29375 | -0.29589 | 1.1364 | 0 | 0 | 0 | 0 | 0 | 0 | 0 | 0 | 0 | 0 | 0 | 0 | 0 | 0 | 0 | 0 | 0 | 0 | 0 | 0 | 0 | 0 | 0 | 0 | 1 | 1 | 0 | 0 |  | 0 |  | 0 |  | 0 |  | 0 |  | 0 |  | 0 |  | 747 | 747 |  | 830 | 0 | 0 | 0 | 0 | 0 | 0 | 0 | 0 | 0 | 0 | 0 | 0 | 0 | 0 | 0 | 0 | 0 | 0 | 0 | 0 | 0 | 0 | 0 | 0 | 800 | 800 | 800 | 800 | 800 | 800 | -21.4506 | -28.588 | -39.294 | -42.8627 | -44.2901 | -45.0039
[5 empty] | 140 | 6.1 | 1.5556 | 733.2684 | 549.9513 | 274.9756 | 183.3171 | 146.6537 | 128.322 | -0.036229 | -0.10489 | -0.20787 | -0.2422 | -0.25593 | -0.2628 | 4.8067 | 0 | 0 | 0 | 0 | 0 | 0 | 0 | 0 | 0 | 0 | 0 | 0 | 0 | 0 | 0 | 0 | 0 | 0 | 0 | 0 | 0 | 0 | 0 | 0 | 1 | 1 | 0 | 0 |  | 0 |  | 0 |  | 0 |  | 0 |  | 0 |  | 0 |  | 747 | 747 |  | 830 | 0 | 0 | 0 | 0 | 0 | 0 | 0 | 0 | 0 | 0 | 0 | 0 | 0 | 0 | 0 | 0 | 0 | 0 | 0 | 0 | 0 | 0 | 0 | 0 | 800 | 800 | 800 | 800 | 800 | 800 | 41.6585 | 18.7439 | -15.628 | -27.0854 | -31.6683 | -33.9598
[5 empty] | 141 | 11.7 | 1.3056 | 1406.4327 | 1054.8246 | 527.4123 | 351.6082 | 281.2865 | 246.1257 | 0.21589 | 0.084204 | -0.11333 | -0.17917 | -0.20551 | -0.21868 | 7.8227 | 1 | 1 | 0 | 0 | 0 | 0 | 0.34937 | 0.072987 | 0 | 0 | 0 | 0 | 38.952 | 8.1374 | 0 | 0 | 0 | 0 | 1 | 1 | 0 | 0 | 0 | 0 | 2 | 2 | 0 | 0 |  | 0 |  | 0 |  | 0 |  | 0 |  | 0 |  | 0 |  | 1054.8246 | 1054.8246 |  | 830 | 200 | 50 | 0 | 0 | 0 | 0 | 3 | 1 | 0 | 0 | 0 | 0 | 350 | 100 | 0 | 0 | 0 | 0 | 1250 | 800 | 0 | 0 | 0 | 0 | 1500 | 1200 | 800 | 800 | 800 | 800 | 293.8596 | 81.8531 | 15.9265 | -6.049 | -14.8392 | -19.2343
[5 empty] | 142 | 16.4 | 0.69444 | 1971.41 | 1478.5575 | 739.2788 | 492.8525 | 394.282 | 344.9968 | 0.42749 | 0.24291 | -0.033978 | -0.12627 | -0.16319 | -0.18165 | 6.1386 | 1 | 1 | 0 | 0 | 0 | 0 | 0.58327 | 0.42138 | 0 | 0 | 0 | 0 | 65.0304 | 46.9799 | 0 | 0 | 0 | 0 | 1 | 1 | 0 | 0 | 0 | 0 | 2 | 2 | 0 | 0 |  | 0 |  | 0 |  | 0 |  | 0 |  | 0 |  | 0 |  | 1478.5575 | 1478.5575 |  | 830 | 350 | 200 | 0 | 0 | 0 | 0 | 4 | 3 | 0 | 0 | 0 | 0 | 350 | 350 | 0 | 0 | 0 | 0 | 1500 | 1250 | 0 | 0 | 0 | 0 | 1750 | 1500 | 800 | 800 | 800 | 800 | 350 | 337.1345 | 42.4098 | 11.6066 | -0.71475 | -6.8754
[5 empty] | 143 | 18.9 | 0.27778 | 2271.9298 | 1703.9474 | 851.9737 | 567.9825 | 454.386 | 397.5877 | 0.54005 | 0.32732 | 0.0082298 | -0.098134 | -0.14068 | -0.16195 | 3.2811 | 1 | 1 | 0 | 0 | 0 | 0 | 0.67219 | 0.50414 | 0 | 0 | 0 | 0 | 74.9435 | 56.2076 | 0 | 0 | 0 | 0 | 1 | 1 | 0 | 0 | 0 | 0 | 2 | 2 | 0 | 0 |  | 0 |  | 0 |  | 0 |  | 0 |  | 0 |  | 0 |  | 1703.9474 | 1703.9474 |  | 830 | 350 | 350 | 50 | 0 | 0 | 0 | 4 | 4 | 1 | 0 | 0 | 0 | 350 | 350 | 100 | 0 | 0 | 0 | 1500 | 1500 | 800 | 0 | 0 | 0 | 1750 | 1750 | 1200 | 800 | 800 | 800 | 350 | 350 | 56.4967 | 20.9978 | 6.7982 | -0.30154
[5 empty] | 144 | 19.9 | 0.25 | 2392.1378 | 1794.1033 | 897.0517 | 598.0344 | 478.4276 | 418.6241 | 0.58507 | 0.36109 | 0.025113 | -0.086878 | -0.13168 | -0.15407 | 3.203 | 1 | 1 | 0 | 0 | 0 | 0 | 0.70775 | 0.53081 | 0 | 0 | 0 | 0 | 78.9088 | 59.1816 | 0 | 0 | 0 | 0 | 1 | 1 | 0 | 0 | 0 | 0 | 2 | 2 | 0 | 0 |  | 0 |  | 0 |  | 0 |  | 0 |  | 0 |  | 0 |  | 1794.1033 | 1794.1033 |  | 830 | 350 | 350 | 50 | 0 | 0 | 0 | 4 | 4 | 1 | 0 | 0 | 0 | 350 | 350 | 100 | 0 | 0 | 0 | 1500 | 1500 | 800 | 0 | 0 | 0 | 1750 | 1750 | 1200 | 800 | 800 | 800 | 350 | 350 | 62.1315 | 24.7543 | 9.8034 | 2.328
[5 empty] | 145 | 20.8 | 0.55556 | 2500.3249 | 1875.2437 | 937.6218 | 625.0812 | 500.065 | 437.5569 | 0.62559 | 0.39148 | 0.040308 | -0.076749 | -0.12357 | -0.14698 | 6.456 | 1 | 1 | 0 | 0 | 0 | 0 | 0.73976 | 0.55482 | 0 | 0 | 0 | 0 | 82.4775 | 61.8581 | 0 | 0 | 0 | 0 | 1 | 1 | 0 | 0 | 0 | 0 | 2 | 2 | 0 | 0 |  | 0 |  | 0 |  | 0 |  | 0 |  | 0 |  | 0 |  | 1875.2437 | 1875.2437 |  | 830 | 350 | 350 | 50 | 0 | 0 | 0 | 4 | 4 | 1 | 0 | 0 | 0 | 350 | 350 | 100 | 0 | 0 | 0 | 1500 | 1500 | 800 | 0 | 0 | 0 | 1750 | 1750 | 1200 | 800 | 800 | 800 | 350 | 350 | 67.2027 | 28.1352 | 12.5081 | 4.6946
[5 empty] | 146 | 22.8 | 0.72222 | 2740.7407 | 2055.5556 | 1027.7778 | 685.1852 | 548.1481 | 479.6296 | 0.71563 | 0.45901 | 0.074074 | -0.054238 | -0.10556 | -0.13122 | 8.9693 | 1 | 1 | 0 | 0 | 0 | 0 | 0.81089 | 0.60817 | 0 | 0 | 0 | 0 | 90.4081 | 67.806 | 0 | 0 | 0 | 0 | 1 | 1 | 0 | 0 | 0 | 0 | 2 | 2 | 0 | 0 |  | 0 |  | 0 |  | 0 |  | 0 |  | 0 |  | 0 |  | 2055.5556 | 2055.5556 |  | 830 | 350 | 350 | 50 | 0 | 0 | 0 | 4 | 4 | 1 | 0 | 0 | 0 | 350 | 350 | 100 | 0 | 0 | 0 | 1500 | 1500 | 800 | 0 | 0 | 0 | 1750 | 1750 | 1200 | 800 | 800 | 800 | 350 | 350 | 78.4722 | 35.6481 | 18.5185 | 9.9537
[5 empty] | 147 | 25.4 | 0.63889 | 3053.2814 | 2289.961 | 1144.9805 | 763.3203 | 610.6563 | 534.3242 | 0.83269 | 0.5468 | 0.11797 | -0.024974 | -0.082151 | -0.11074 | 9.0333 | 1 | 1 | 0 | 0 | 0 | 0 | 0.90336 | 0.67752 | 0 | 0 | 0 | 0 | 100.7177 | 75.5383 | 0 | 0 | 0 | 0 | 1 | 1 | 0 | 0 | 0 | 0 | 2 | 2 | 0 | 0 |  | 0 |  | 0 |  | 0 |  | 0 |  | 0 |  | 0 |  | 2289.961 | 2289.961 |  | 830 | 350 | 350 | 50 | 0 | 0 | 0 | 4 | 4 | 1 | 0 | 0 | 0 | 350 | 350 | 100 | 0 | 0 | 0 | 1500 | 1500 | 800 | 0 | 0 | 0 | 1750 | 1750 | 1200 | 800 | 800 | 800 | 350 | 350 | 93.1226 | 45.415 | 26.332 | 16.7905
[5 empty] | 148 | 27.7 | 0.41667 | 3329.7596 | 2497.3197 | 1248.6598 | 832.4399 | 665.9519 | 582.7079 | 0.93624 | 0.62446 | 0.1568 | 0.00091382 | -0.061441 | -0.092619 | 6.9324 | 1 | 1 | 1 | 0 | 0 | 0 | 0.98516 | 0.73887 | 0.20828 | 0 | 0 | 0 | 109.8379 | 82.3784 | 23.2213 | 0 | 0 | 0 | 1 | 1 | 1 | 0 | 0 | 0 | 3 | 3 | 1 | 0 |  | 0 |  | 0 |  | 4 |  | 0 |  | 0 |  | 0 |  | 1248.6598 | 1248.6598 |  | 830 | 350 | 350 | 100 | 50 | 0 | 0 | 4 | 4 | 2 | 1 | 0 | 0 | 350 | 350 | 200 | 100 | 0 | 0 | 1500 | 1500 | 1200 | 800 | 0 | 0 | 1750 | 1750 | 1250 | 1200 | 800 | 800 | 350 | 350 | 197.3197 | 54.055 | 33.244 | 22.8385
[5 empty] | 149 | 29.2 | 0.16667 | 3510.0715 | 2632.5536 | 1316.2768 | 877.5179 | 702.0143 | 614.2625 | 1.0038 | 0.67511 | 0.18213 | 0.017797 | -0.047935 | -0.080801 | 3.8126 | 1 | 1 | 1 | 0 | 0 | 0 | 0.99944 | 0.77888 | 0.26679 | 0 | 0 | 0 | 111.4295 | 86.8393 | 29.7445 | 0 | 0 | 0 | 1 | 1 | 1 | 0 | 0 | 0 | 3 | 3 | 1 | 0 |  | 0 |  | 0 |  | 4 |  | 0 |  | 0 |  | 0 |  | 1316.2768 | 1316.2768 |  | 830 | 338 | 350 | 200 | 50 | 0 | 0 | 9 | 4 | 3 | 1 | 0 | 0 | 280 | 350 | 350 | 100 | 0 | 0 | 3500 | 1500 | 1250 | 800 | 0 | 0 | 4000 | 1750 | 1500 | 1200 | 800 | 800 | 336.8317 | 350 | 239.7661 | 59.6897 | 37.7518 | 26.7828
[5 empty] | 150 | 29.8 | -0.11111 | 3582.1962 | 2686.6472 | 1343.3236 | 895.5491 | 716.4392 | 626.8843 | 1.0308 | 0.69537 | 0.19226 | 0.02455 | -0.042532 | -0.076073 | -0.11185 | 1 | 1 | 1 | 0 | 0 | 0 | 0.99464 | 0.79489 | 0.2907 | 0 | 0 | 0 | 110.8945 | 88.6237 | 32.4102 | 0 | 0 | 0 | 1 | 1 | 1 | 0 | 0 | 0 | 3 | 3 | 1 | 0 |  | 0 |  | 0 |  | 4 |  | 0 |  | 0 |  | 0 |  | 1343.3236 | 1343.3236 |  | 830 | 338 | 350 | 200 | 50 | 0 | 0 | 9 | 4 | 3 | 1 | 0 | 0 | 280 | 350 | 350 | 100 | 0 | 0 | 3500 | 1500 | 1250 | 800 | 0 | 0 | 4000 | 1750 | 1500 | 1200 | 800 | 800 | 328.4652 | 350 | 255.9942 | 61.9436 | 39.5549 | 28.3605
[5 empty] | 151 | 29.4 | -0.61111 | 3534.1131 | 2650.5848 | 1325.2924 | 883.5283 | 706.8226 | 618.4698 | 1.0128 | 0.68187 | 0.1855 | 0.020048 | -0.046134 | -0.079225 | -7.2757 | 1 | 1 | 1 | 0 | 0 | 0 | 0.99795 | 0.78422 | 0.27467 | 0 | 0 | 0 | 111.2638 | 87.4341 | 30.6239 | 0 | 0 | 0 | 1 | 1 | 1 | 0 | 0 | 0 | 3 | 3 | 1 | 0 |  | 0 |  | 0 |  | 4 |  | 0 |  | 0 |  | 0 |  | 1325.2924 | 1325.2924 |  | 830 | 338 | 350 | 200 | 50 | 0 | 0 | 9 | 4 | 3 | 1 | 0 | 0 | 280 | 350 | 350 | 100 | 0 | 0 | 3500 | 1500 | 1250 | 800 | 0 | 0 | 4000 | 1750 | 1500 | 1200 | 800 | 800 | 334.0429 | 350 | 245.1754 | 60.441 | 38.3528 | 27.3087
[5 empty] | 152 | 27.2 | -1.2778 | 3269.6556 | 2452.2417 | 1226.1209 | 817.4139 | 653.9311 | 572.1897 | 0.91373 | 0.60758 | 0.14836 | -0.0047139 | -0.065943 | -0.096558 | -15.6264 | 1 | 1 | 1 | 0 | 0 | 0 | 0.96738 | 0.72554 | 0.1578 | 0 | 0 | 0 | 107.8552 | 80.8914 | 17.5929 | 0 | 0 | 0 | 1 | 1 | 1 | 0 | 0 | 0 | 3 | 3 | 1 | 0 |  | 0 |  | 0 |  | 4 |  | 0 |  | 0 |  | 0 |  | 1226.1209 | 1226.1209 |  | 830 | 350 | 350 | 100 | 0 | 0 | 0 | 4 | 4 | 2 | 0 | 0 | 0 | 350 | 350 | 200 | 0 | 0 | 0 | 1500 | 1500 | 1200 | 0 | 0 | 0 | 1750 | 1750 | 1250 | 800 | 800 | 800 | 350 | 350 | 152.2417 | 0 | 31.7414 | 21.5237
[5 empty] | 153 | 22.6 | -1.4722 | 2716.6992 | 2037.5244 | 1018.7622 | 679.1748 | 543.3398 | 475.4224 | 0.70663 | 0.45226 | 0.070697 | -0.056489 | -0.10736 | -0.1328 | -15.2362 | 1 | 1 | 0 | 0 | 0 | 0 | 0.80378 | 0.60283 | 0 | 0 | 0 | 0 | 89.615 | 67.2113 | 0 | 0 | 0 | 0 | 1 | 1 | 0 | 0 | 0 | 0 | 2 | 2 | 0 | 0 |  | 0 |  | 0 |  | 0 |  | 0 |  | 0 |  | 0 |  | 2037.5244 | 2037.5244 |  | 830 | 350 | 350 | 50 | 0 | 0 | 0 | 4 | 4 | 1 | 0 | 0 | 0 | 350 | 350 | 100 | 0 | 0 | 0 | 1500 | 1500 | 800 | 0 | 0 | 0 | 1750 | 1750 | 1200 | 800 | 800 | 800 | 350 | 350 | 77.3453 | 34.8968 | 17.9175 | 9.4278
[5 empty] | 154 | 17.3 | -1.1111 | 2079.5971 | 1559.6979 | 779.8489 | 519.8993 | 415.9194 | 363.9295 | 0.46801 | 0.2733 | -0.018783 | -0.11614 | -0.15509 | -0.17456 | -8.7058 | 1 | 1 | 0 | 0 | 0 | 0 | 0.61528 | 0.46146 | 0 | 0 | 0 | 0 | 68.5991 | 51.4493 | 0 | 0 | 0 | 0 | 1 | 1 | 0 | 0 | 0 | 0 | 2 | 2 | 0 | 0 |  | 0 |  | 0 |  | 0 |  | 0 |  | 0 |  | 0 |  | 1559.6979 | 1559.6979 |  | 830 | 350 | 350 | 0 | 0 | 0 | 0 | 4 | 4 | 0 | 0 | 0 | 0 | 350 | 350 | 0 | 0 | 0 | 0 | 1500 | 1500 | 0 | 0 | 0 | 0 | 1750 | 1750 | 800 | 800 | 800 | 800 | 350 | 350 | 47.4811 | 14.9874 | 1.9899 | -4.5088
[5 empty] | 155 | 13.3 | -0.36111 | 1598.7654 | 1199.0741 | 599.537 | 399.6914 | 319.7531 | 279.784 | 0.28793 | 0.13823 | -0.086316 | -0.16116 | -0.1911 | -0.20607 | -1.8773 | 1 | 1 | 0 | 0 | 0 | 0 | 0.47302 | 0.10124 | 0 | 0 | 0 | 0 | 52.738 | 11.2879 | 0 | 0 | 0 | 0 | 1 | 1 | 0 | 0 | 0 | 0 | 2 | 2 | 0 | 0 |  | 0 |  | 0 |  | 0 |  | 0 |  | 0 |  | 0 |  | 1199.0741 | 1199.0741 |  | 830 | 350 | 50 | 0 | 0 | 0 | 0 | 4 | 1 | 0 | 0 | 0 | 0 | 350 | 100 | 0 | 0 | 0 | 0 | 1500 | 800 | 0 | 0 | 0 | 0 | 1750 | 1200 | 800 | 800 | 800 | 800 | 350 | 99.8843 | 24.9421 | -0.03858 | -10.0309 | -15.027
[5 empty] | 156 | 12 | 0.16667 | 1442.4951 | 1081.8713 | 540.9357 | 360.6238 | 288.499 | 252.4366 | 0.2294 | 0.094334 | -0.10826 | -0.1758 | -0.20281 | -0.21632 | 1.3778 | 1 | 1 | 0 | 0 | 0 | 0 | 0.38471 | 0.07795 | 0 | 0 | 0 | 0 | 42.8924 | 8.6908 | 0 | 0 | 0 | 0 | 1 | 1 | 0 | 0 | 0 | 0 | 2 | 2 | 0 | 0 |  | 0 |  | 0 |  | 0 |  | 0 |  | 0 |  | 0 |  | 1081.8713 | 1081.8713 |  | 830 | 200 | 50 | 0 | 0 | 0 | 0 | 3 | 1 | 0 | 0 | 0 | 0 | 350 | 100 | 0 | 0 | 0 | 0 | 1250 | 800 | 0 | 0 | 0 | 0 | 1500 | 1200 | 800 | 800 | 800 | 800 | 315.4971 | 85.2339 | 17.617 | -4.922 | -13.9376 | -18.4454
[5 empty] | 157 | 12.6 | 0.41667 | 1514.6199 | 1135.9649 | 567.9825 | 378.655 | 302.924 | 265.0585 | 0.25641 | 0.11459 | -0.098134 | -0.16904 | -0.19741 | -0.21159 | 2.983 | 1 | 1 | 0 | 0 | 0 | 0 | 0.44812 | 0.08834 | 0 | 0 | 0 | 0 | 49.9623 | 9.8493 | 0 | 0 | 0 | 0 | 1 | 1 | 0 | 0 | 0 | 0 | 2 | 2 | 0 | 0 |  | 0 |  | 0 |  | 0 |  | 0 |  | 0 |  | 0 |  | 1135.9649 | 1135.9649 |  | 830 | 350 | 50 | 0 | 0 | 0 | 0 | 4 | 1 | 0 | 0 | 0 | 0 | 350 | 100 | 0 | 0 | 0 | 0 | 1500 | 800 | 0 | 0 | 0 | 0 | 1750 | 1200 | 800 | 800 | 800 | 800 | 350 | 91.9956 | 20.9978 | -2.6681 | -12.1345 | -16.8677
[5 empty] | 158 | 14.1 | 0.86111 | 1694.9318 | 1271.1988 | 635.5994 | 423.7329 | 338.9864 | 296.6131 | 0.32394 | 0.16524 | -0.072809 | -0.15216 | -0.1839 | -0.19977 | 6.3987 | 1 | 1 | 0 | 0 | 0 | 0 | 0.50147 | 0.22859 | 0 | 0 | 0 | 0 | 55.9102 | 25.4854 | 0 | 0 | 0 | 0 | 1 | 1 | 0 | 0 | 0 | 0 | 2 | 2 | 0 | 0 |  | 0 |  | 0 |  | 0 |  | 0 |  | 0 |  | 0 |  | 1271.1988 | 1271.1988 |  | 830 | 350 | 200 | 0 | 0 | 0 | 0 | 4 | 3 | 0 | 0 | 0 | 0 | 350 | 350 | 0 | 0 | 0 | 0 | 1500 | 1250 | 0 | 0 | 0 | 0 | 1750 | 1500 | 800 | 800 | 800 | 800 | 350 | 212.7193 | 29.4499 | 2.9666 | -7.6267 | -12.9234
[5 empty] | 159 | 17.2 | 0.80556 | 2067.5763 | 1550.6823 | 775.3411 | 516.8941 | 413.5153 | 361.8259 | 0.46351 | 0.26992 | -0.020471 | -0.11727 | -0.15599 | -0.17535 | 7.3778 | 1 | 1 | 0 | 0 | 0 | 0 | 0.61173 | 0.45879 | 0 | 0 | 0 | 0 | 68.2026 | 51.1519 | 0 | 0 | 0 | 0 | 1 | 1 | 0 | 0 | 0 | 0 | 2 | 2 | 0 | 0 |  | 0 |  | 0 |  | 0 |  | 0 |  | 0 |  | 0 |  | 1550.6823 | 1550.6823 |  | 830 | 350 | 350 | 0 | 0 | 0 | 0 | 4 | 4 | 0 | 0 | 0 | 0 | 350 | 350 | 0 | 0 | 0 | 0 | 1500 | 1500 | 0 | 0 | 0 | 0 | 1750 | 1750 | 800 | 800 | 800 | 800 | 350 | 350 | 46.9176 | 14.6118 | 1.6894 | -4.7718
[5 empty] | 160 | 20.1 | 0.91667 | 2416.1793 | 1812.1345 | 906.0673 | 604.0448 | 483.2359 | 422.8314 | 0.59407 | 0.36784 | 0.02849 | -0.084627 | -0.12987 | -0.1525 | 9.7563 | 1 | 1 | 0 | 0 | 0 | 0 | 0.71487 | 0.53615 | 0 | 0 | 0 | 0 | 79.7018 | 59.7764 | 0 | 0 | 0 | 0 | 1 | 1 | 0 | 0 | 0 | 0 | 2 | 2 | 0 | 0 |  | 0 |  | 0 |  | 0 |  | 0 |  | 0 |  | 0 |  | 1812.1345 | 1812.1345 |  | 830 | 350 | 350 | 50 | 0 | 0 | 0 | 4 | 4 | 1 | 0 | 0 | 0 | 350 | 350 | 100 | 0 | 0 | 0 | 1500 | 1500 | 800 | 0 | 0 | 0 | 1750 | 1750 | 1200 | 800 | 800 | 800 | 350 | 350 | 63.2584 | 25.5056 | 10.4045 | 2.8539
[5 empty] | 161 | 23.4 | 0.58333 | 2812.8655 | 2109.6491 | 1054.8246 | 703.2164 | 562.5731 | 492.2515 | 0.74265 | 0.47927 | 0.084204 | -0.047485 | -0.10016 | -0.1265 | 7.6389 | 1 | 1 | 0 | 0 | 0 | 0 | 0.83223 | 0.62417 | 0 | 0 | 0 | 0 | 92.7872 | 69.5904 | 0 | 0 | 0 | 0 | 1 | 1 | 0 | 0 | 0 | 0 | 2 | 2 | 0 | 0 |  | 0 |  | 0 |  | 0 |  | 0 |  | 0 |  | 0 |  | 2109.6491 | 2109.6491 |  | 830 | 350 | 350 | 50 | 0 | 0 | 0 | 4 | 4 | 1 | 0 | 0 | 0 | 350 | 350 | 100 | 0 | 0 | 0 | 1500 | 1500 | 800 | 0 | 0 | 0 | 1750 | 1750 | 1200 | 800 | 800 | 800 | 350 | 350 | 81.8531 | 37.902 | 20.3216 | 11.5314
[5 empty] | 162 | 25.5 | 0.58333 | 3065.3021 | 2298.9766 | 1149.4883 | 766.3255 | 613.0604 | 536.4279 | 0.83719 | 0.55018 | 0.11966 | -0.023848 | -0.081251 | -0.10995 | 8.3827 | 1 | 1 | 0 | 0 | 0 | 0 | 0.90692 | 0.68019 | 0 | 0 | 0 | 0 | 101.1143 | 75.8357 | 0 | 0 | 0 | 0 | 1 | 1 | 0 | 0 | 0 | 0 | 2 | 2 | 0 | 0 |  | 0 |  | 0 |  | 0 |  | 0 |  | 0 |  | 0 |  | 2298.9766 | 2298.9766 |  | 830 | 350 | 350 | 50 | 0 | 0 | 0 | 4 | 4 | 1 | 0 | 0 | 0 | 350 | 350 | 100 | 0 | 0 | 0 | 1500 | 1500 | 800 | 0 | 0 | 0 | 1750 | 1750 | 1200 | 800 | 800 | 800 | 350 | 350 | 93.686 | 45.7907 | 26.6326 | 17.0535
[5 empty] | 163 | 27.6 | 0.52778 | 3317.7388 | 2488.3041 | 1244.152 | 829.4347 | 663.5478 | 580.6043 | 0.93174 | 0.62109 | 0.15511 | -0.00021172 | -0.062342 | -0.093407 | 8.3956 | 1 | 1 | 1 | 0 | 0 | 0 | 0.98161 | 0.73621 | 0.19804 | 0 | 0 | 0 | 109.4413 | 82.081 | 22.0803 | 0 | 0 | 0 | 1 | 1 | 1 | 0 | 0 | 0 | 3 | 3 | 0 | 0 |  | 0 |  | 0 |  | 0 |  | 0 |  | 0 |  | 0 |  | 1244.152 | 1244.152 |  | 830 | 350 | 350 | 100 | 0 | 0 | 0 | 4 | 4 | 2 | 0 | 0 | 0 | 350 | 350 | 200 | 0 | 0 | 0 | 1500 | 1500 | 1200 | 0 | 0 | 0 | 1750 | 1750 | 1250 | 800 | 800 | 800 | 350 | 350 | 188.3041 | 0 | 32.9435 | 22.5755
[5 empty] | 164 | 29.5 | 0.44444 | 3546.1339 | 2659.6004 | 1329.8002 | 886.5335 | 709.2268 | 620.5734 | 1.0173 | 0.68524 | 0.18719 | 0.021174 | -0.045233 | -0.078437 | 7.849 | 1 | 1 | 1 | 0 | 0 | 0 | 0.99717 | 0.78689 | 0.27865 | 0 | 0 | 0 | 111.1762 | 87.7315 | 31.067 | 0 | 0 | 0 | 1 | 1 | 1 | 0 | 0 | 0 | 3 | 3 | 0 | 0 |  | 0 |  | 0 |  | 0 |  | 0 |  | 0 |  | 0 |  | 1329.8002 | 1329.8002 |  | 830 | 338 | 350 | 200 | 50 | 0 | 0 | 9 | 4 | 3 | 1 | 0 | 0 | 280 | 350 | 350 | 100 | 0 | 0 | 3500 | 1500 | 1250 | 800 | 0 | 0 | 4000 | 1750 | 1500 | 1200 | 800 | 800 | 332.6485 | 350 | 247.8801 | 60.8167 | 38.6533 | 27.5717
[5 empty] | 165 | 31.1 | 0.27778 | 3738.4665 | 2803.8499 | 1401.925 | 934.6166 | 747.6933 | 654.2316 | 1.0893 | 0.73927 | 0.2142 | 0.039182 | -0.030826 | -0.065831 | 5.8206 | 1 | 1 | 1 | 0 | 0 | 0 | 0.98074 | 0.82956 | 0.34505 | 0 | 0 | 0 | 109.3451 | 92.4898 | 38.4698 | 0 | 0 | 0 | 1 | 1 | 1 | 0 | 0 | 0 | 3 | 3 | 0 | 0 |  | 0 |  | 0 |  | 0 |  | 0 |  | 0 |  | 0 |  | 1401.925 | 1401.925 |  | 830 | 338 | 350 | 200 | 50 | 0 | 0 | 9 | 4 | 3 | 1 | 0 | 0 | 280 | 350 | 350 | 100 | 0 | 0 | 3500 | 1500 | 1250 | 800 | 0 | 0 | 4000 | 1750 | 1500 | 1200 | 800 | 800 | 310.3379 | 350 | 291.155 | 66.8271 | 43.4617 | 31.779
[5 empty] | 166 | 32.1 | 0.30556 | 3858.6745 | 2894.0058 | 1447.0029 | 964.6686 | 771.7349 | 675.268 | 1.1343 | 0.77304 | 0.23109 | 0.050438 | -0.021822 | -0.057952 | 6.4865 | 1 | 1 | 1 | 0 | 0 | 0 | 0.9668 | 0.85624 | 0.38922 | 0 | 0 | 0 | 107.79 | 95.4638 | 43.3953 | 0 | 0 | 0 | 1 | 1 | 1 | 0 | 0 | 0 | 3 | 3 | 0 | 0 |  | 0 |  | 0 |  | 0 |  | 0 |  | 0 |  | 0 |  | 1447.0029 | 1447.0029 |  | 830 | 338 | 350 | 200 | 50 | 0 | 0 | 9 | 4 | 3 | 1 | 0 | 0 | 280 | 350 | 350 | 100 | 0 | 0 | 3500 | 1500 | 1250 | 800 | 0 | 0 | 4000 | 1750 | 1500 | 1200 | 800 | 800 | 296.3938 | 350 | 318.2018 | 70.5836 | 46.4669 | 34.4085
[5 empty] | 167 | 33.2 | 0.55556 | 3990.9032 | 2993.1774 | 1496.5887 | 997.7258 | 798.1806 | 698.4081 | 1.1839 | 0.81018 | 0.24966 | 0.062819 | -0.011917 | -0.049285 | 10.7988 | 1 | 1 | 1 | 0 | 0 | 0 | 0.94818 | 0.88558 | 0.4402 | 0 | 0 | 0 | 105.7144 | 98.7351 | 49.0789 | 0 | 0 | 0 | 1 | 1 | 1 | 0 | 0 | 0 | 3 | 3 | 0 | 0 |  | 0 |  | 0 |  | 0 |  | 0 |  | 0 |  | 0 |  | 1496.5887 | 1496.5887 |  | 830 | 338 | 350 | 200 | 50 | 0 | 0 | 9 | 4 | 3 | 1 | 0 | 0 | 280 | 350 | 350 | 100 | 0 | 0 | 3500 | 1500 | 1250 | 800 | 0 | 0 | 4000 | 1750 | 1500 | 1200 | 800 | 800 | 281.0552 | 350 | 347.9532 | 74.7157 | 49.7726 | 37.301
[5 empty] | 168 | 35.2 | 0.55556 | 4231.319 | 3173.4893 | 1586.7446 | 1057.8298 | 846.2638 | 740.4808 | 1.2739 | 0.87771 | 0.28342 | 0.085329 | 0.0060913 | -0.033528 | 11.5564 | 0 | 1 | 1 | 0 | 0 | 0 | 0 | 0.93893 | 0.46946 | 0 | 0 | 0 | 0 | 104.683 | 52.3415 | 0 | 0 | 0 | 0 | 1 | 1 | 0 | 0 | 0 | 3 | 3 | 0 | 0 |  | 0 |  | 0 |  | 0 |  | 0 |  | 0 |  | 0 |  | 1586.7446 | 1586.7446 |  | 830 | 0 | 350 | 350 | 50 | 50 | 0 | 0 | 4 | 4 | 1 | 1 | 0 | 0 | 350 | 350 | 100 | 100 | 0 | 0 | 1500 | 1500 | 800 | 800 | 0 | 800 | 1750 | 1750 | 1200 | 1200 | 800 | 0 | 350 | 350 | 82.2287 | 55.783 | 42.5601
[5 empty] | 169 | 37.2 | 0.22222 | 4471.7349 | 3353.8012 | 1676.9006 | 1117.9337 | 894.347 | 782.5536 | 1.3639 | 0.94524 | 0.31719 | 0.10784 | 0.0241 | -0.01777 | 6.3015 | 0 | 1 | 1 | 0 | 0 | 0 | 0 | 0.99228 | 0.49614 | 0 | 0 | 0 | 0 | 110.6309 | 55.3155 | 0 | 0 | 0 | 0 | 1 | 1 | 0 | 0 | 0 | 3 | 3 | 0 | 0 |  | 0 |  | 0 |  | 0 |  | 0 |  | 0 |  | 0 |  | 1676.9006 | 1676.9006 |  | 830 | 0 | 350 | 350 | 50 | 50 | 0 | 0 | 4 | 4 | 1 | 1 | 0 | 0 | 350 | 350 | 100 | 100 | 0 | 0 | 1500 | 1500 | 800 | 800 | 0 | 800 | 1750 | 1750 | 1200 | 1200 | 800 | 0 | 350 | 350 | 89.7417 | 61.7934 | 47.8192
[5 empty] | 170 | 38 | -0.16667 | 4567.9012 | 3425.9259 | 1712.963 | 1141.9753 | 913.5802 | 799.3827 | 1.4 | 0.97226 | 0.3307 | 0.11684 | 0.031303 | -0.011467 | -0.69997 | 0 | 1 | 1 | 0 | 0 | 0 | 0 | 1.0136 | 0.50681 | 0 | 0 | 0 | 0 | 113.0101 | 56.505 | 0 | 0 | 0 | 0 | 1 | 1 | 0 | 0 | 0 | 3 | 3 | 0 | 0 |  | 0 |  | 0 |  | 0 |  | 0 |  | 0 |  | 0 |  | 1712.963 | 1712.963 |  | 830 | 0 | 350 | 350 | 50 | 50 | 0 | 0 | 4 | 4 | 1 | 1 | 0 | 0 | 350 | 350 | 100 | 100 | 0 | 0 | 1500 | 1500 | 800 | 800 | 0 | 800 | 1750 | 1750 | 1200 | 1200 | 800 | 0 | 350 | 350 | 92.7469 | 64.1975 | 49.9228
[5 empty] | 171 | 37.4 | -0.63889 | 4495.7765 | 3371.8324 | 1685.9162 | 1123.9441 | 899.1553 | 786.7609 | 1.3729 | 0.952 | 0.32057 | 0.11009 | 0.025901 | -0.016194 | -9.3167 | 0 | 1 | 1 | 0 | 0 | 0 | 0 | 0.99761 | 0.49881 | 0 | 0 | 0 | 0 | 111.2257 | 55.6128 | 0 | 0 | 0 | 0 | 1 | 1 | 0 | 0 | 0 | 3 | 3 | 0 | 0 |  | 0 |  | 0 |  | 0 |  | 0 |  | 0 |  | 0 |  | 1685.9162 | 1685.9162 |  | 830 | 0 | 350 | 350 | 50 | 50 | 0 | 0 | 4 | 4 | 1 | 1 | 0 | 0 | 350 | 350 | 100 | 100 | 0 | 0 | 1500 | 1500 | 800 | 800 | 0 | 800 | 1750 | 1750 | 1200 | 1200 | 800 | 0 | 350 | 350 | 90.493 | 62.3944 | 48.3451
[5 empty] | 172 | 35.1 | -1.1389 | 4219.2982 | 3164.4737 | 1582.2368 | 1054.8246 | 843.8596 | 738.3772 | 1.2694 | 0.87433 | 0.28174 | 0.084204 | 0.0051909 | -0.034316 | -17.4099 | 0 | 1 | 1 | 0 | 0 | 0 | 0 | 0.93626 | 0.46813 | 0 | 0 | 0 | 0 | 104.3856 | 52.1928 | 0 | 0 | 0 | 0 | 1 | 1 | 0 | 0 | 0 | 3 | 3 | 0 | 0 |  | 0 |  | 0 |  | 0 |  | 0 |  | 0 |  | 0 |  | 1582.2368 | 1582.2368 |  | 830 | 0 | 350 | 350 | 50 | 50 | 0 | 0 | 4 | 4 | 1 | 1 | 0 | 0 | 350 | 350 | 100 | 100 | 0 | 0 | 1500 | 1500 | 800 | 800 | 0 | 800 | 1750 | 1750 | 1200 | 1200 | 800 | 0 | 350 | 350 | 81.8531 | 55.4825 | 42.2971
[5 empty] | 173 | 31 | -1.0833 | 3726.4457 | 2794.8343 | 1397.4172 | 931.6114 | 745.2891 | 652.128 | 1.0848 | 0.73589 | 0.21252 | 0.038057 | -0.031727 | -0.066619 | -14.7253 | 1 | 1 | 1 | 0 | 0 | 0 | 0.98198 | 0.8269 | 0.34074 | 0 | 0 | 0 | 109.4833 | 92.1924 | 37.9899 | 0 | 0 | 0 | 1 | 1 | 1 | 0 | 0 | 0 | 3 | 3 | 0 | 0 |  | 0 |  | 0 |  | 0 |  | 0 |  | 0 |  | 0 |  | 1397.4172 | 1397.4172 |  | 830 | 338 | 350 | 200 | 50 | 0 | 0 | 9 | 4 | 3 | 1 | 0 | 0 | 280 | 350 | 350 | 100 | 0 | 0 | 3500 | 1500 | 1250 | 800 | 0 | 0 | 4000 | 1750 | 1500 | 1200 | 800 | 800 | 311.7323 | 350 | 288.4503 | 66.4514 | 43.1611 | 31.516
[5 empty] | 174 | 27.1 | -0.5 | 3257.6348 | 2443.2261 | 1221.6131 | 814.4087 | 651.527 | 570.0861 | 0.90923 | 0.6042 | 0.14667 | -0.0058394 | -0.066844 | -0.097346 | -5.3202 | 1 | 1 | 1 | 0 | 0 | 0 | 0.96382 | 0.72287 | 0.14791 | 0 | 0 | 0 | 107.4587 | 80.594 | 16.4902 | 0 | 0 | 0 | 1 | 1 | 1 | 0 | 0 | 0 | 3 | 3 | 0 | 0 |  | 0 |  | 0 |  | 0 |  | 0 |  | 0 |  | 0 |  | 1221.6131 | 1221.6131 |  | 830 | 350 | 350 | 100 | 0 | 0 | 0 | 4 | 4 | 2 | 0 | 0 | 0 | 350 | 350 | 200 | 0 | 0 | 0 | 1500 | 1500 | 1200 | 0 | 0 | 0 | 1750 | 1750 | 1250 | 800 | 800 | 800 | 350 | 350 | 143.2261 | 0 | 31.4409 | 21.2608
[5 empty] | 175 | 25.3 | -0.055556 | 3041.2606 | 2280.9454 | 1140.4727 | 760.3151 | 608.2521 | 532.2206 | 0.82819 | 0.54343 | 0.11628 | -0.026099 | -0.083052 | -0.11153 | 0.44928 | 1 | 1 | 0 | 0 | 0 | 0 | 0.89981 | 0.67485 | 0 | 0 | 0 | 0 | 100.3212 | 75.2409 | 0 | 0 | 0 | 0 | 1 | 1 | 0 | 0 | 0 | 0 | 2 | 2 | 1 | 0 |  | 0 |  | 0 |  | 0 |  | 0 |  | 6 |  | 0 |  | 2280.9454 | 2280.9454 |  | 830 | 350 | 350 | 50 | 0 | 0 | 0 | 4 | 4 | 1 | 0 | 0 | 0 | 350 | 350 | 100 | 0 | 0 | 0 | 1500 | 1500 | 800 | 0 | 0 | 0 | 1750 | 1750 | 1200 | 800 | 800 | 800 | 350 | 350 | 92.5591 | 45.0394 | 26.0315 | 16.5276
[5 empty] | 176 | 25.1 | 0.22222 | 3017.219 | 2262.9142 | 1131.4571 | 754.3047 | 603.4438 | 528.0133 | 0.81918 | 0.53667 | 0.11291 | -0.02835 | -0.084853 | -0.1131 | 3.8313 | 1 | 1 | 0 | 0 | 0 | 0 | 0.89269 | 0.66952 | 0 | 0 | 0 | 0 | 99.5282 | 74.6461 | 0 | 0 | 0 | 0 | 1 | 1 | 0 | 0 | 0 | 0 | 2 | 2 | 0 | 0 |  | 0 |  | 0 |  | 0 |  | 0 |  | 0 |  | 0 |  | 2262.9142 | 2262.9142 |  | 830 | 350 | 350 | 50 | 0 | 0 | 0 | 4 | 4 | 1 | 0 | 0 | 0 | 350 | 350 | 100 | 0 | 0 | 0 | 1500 | 1500 | 800 | 0 | 0 | 0 | 1750 | 1750 | 1200 | 800 | 800 | 800 | 350 | 350 | 91.4321 | 44.2881 | 25.4305 | 16.0017
[5 empty] | 177 | 25.9 | 0.52778 | 3113.3853 | 2335.039 | 1167.5195 | 778.3463 | 622.6771 | 544.8424 | 0.8552 | 0.56369 | 0.12641 | -0.019346 | -0.077649 | -0.1068 | 7.8261 | 1 | 1 | 1 | 0 | 0 | 0 | 0.92115 | 0.69086 | 0.094687 | 0 | 0 | 0 | 102.7004 | 77.0253 | 10.5569 | 0 | 0 | 0 | 1 | 1 | 1 | 0 | 0 | 0 | 3 | 3 | 0 | 0 |  | 0 |  | 0 |  | 0 |  | 0 |  | 0 |  | 0 |  | 1167.5195 | 1167.5195 |  | 830 | 350 | 350 | 50 | 0 | 0 | 0 | 4 | 4 | 1 | 0 | 0 | 0 | 350 | 350 | 100 | 0 | 0 | 0 | 1500 | 1500 | 800 | 0 | 0 | 0 | 1750 | 1750 | 1200 | 800 | 800 | 800 | 350 | 350 | 95.9399 | 47.2933 | 27.8346 | 18.1053
[5 empty] | 178 | 27.8 | 0.38889 | 3341.7804 | 2506.3353 | 1253.1676 | 835.4451 | 668.3561 | 584.8116 | 0.94074 | 0.62784 | 0.15849 | 0.0020394 | -0.060541 | -0.091831 | 6.5853 | 1 | 1 | 1 | 0 | 0 | 0 | 0.98872 | 0.74154 | 0.21388 | 0 | 0 | 0 | 110.2344 | 82.6758 | 23.8461 | 0 | 0 | 0 | 1 | 1 | 1 | 0 | 0 | 0 | 3 | 3 | 0 | 0 |  | 0 |  | 0 |  | 0 |  | 0 |  | 0 |  | 0 |  | 1253.1676 | 1253.1676 |  | 830 | 350 | 350 | 200 | 50 | 0 | 0 | 4 | 4 | 3 | 1 | 0 | 0 | 350 | 350 | 350 | 100 | 0 | 0 | 1500 | 1500 | 1250 | 800 | 0 | 0 | 1750 | 1750 | 1500 | 1200 | 800 | 800 | 350 | 350 | 201.9006 | 54.4306 | 33.5445 | 23.1014
[5 empty] | 179 | 29.2 | 0.11111 | 3510.0715 | 2632.5536 | 1316.2768 | 877.5179 | 702.0143 | 614.2625 | 1.0038 | 0.67511 | 0.18213 | 0.017797 | -0.047935 | -0.080801 | 3.0236 | 1 | 1 | 1 | 0 | 0 | 0 | 0.99944 | 0.77888 | 0.26679 | 0 | 0 | 0 | 111.4295 | 86.8393 | 29.7445 | 0 | 0 | 0 | 1 | 1 | 1 | 0 | 0 | 0 | 3 | 3 | 0 | 0 |  | 0 |  | 0 |  | 0 |  | 0 |  | 0 |  | 0 |  | 1316.2768 | 1316.2768 |  | 830 | 338 | 350 | 200 | 50 | 0 | 0 | 9 | 4 | 3 | 1 | 0 | 0 | 280 | 350 | 350 | 100 | 0 | 0 | 3500 | 1500 | 1250 | 800 | 0 | 0 | 4000 | 1750 | 1500 | 1200 | 800 | 800 | 336.8317 | 350 | 239.7661 | 59.6897 | 37.7518 | 26.7828
[5 empty] | 180 | 29.6 | -0.027778 | 3558.1546 | 2668.616 | 1334.308 | 889.5387 | 711.6309 | 622.6771 | 1.0218 | 0.68862 | 0.18888 | 0.022299 | -0.044333 | -0.077649 | 1.0808 | 1 | 1 | 1 | 0 | 0 | 0 | 0.99635 | 0.78955 | 0.28264 | 0 | 0 | 0 | 111.0854 | 88.0289 | 31.5124 | 0 | 0 | 0 | 1 | 1 | 1 | 0 | 0 | 0 | 3 | 3 | 0 | 0 |  | 0 |  | 0 |  | 0 |  | 0 |  | 0 |  | 0 |  | 1334.308 | 1334.308 |  | 830 | 338 | 350 | 200 | 50 | 0 | 0 | 9 | 4 | 3 | 1 | 0 | 0 | 280 | 350 | 350 | 100 | 0 | 0 | 3500 | 1500 | 1250 | 800 | 0 | 0 | 4000 | 1750 | 1500 | 1200 | 800 | 800 | 331.2541 | 350 | 250.5848 | 61.1923 | 38.9539 | 27.8346
[5 empty] | 181 | 29.5 | -0.083333 | 3546.1339 | 2659.6004 | 1329.8002 | 886.5335 | 709.2268 | 620.5734 | 1.0173 | 0.68524 | 0.18719 | 0.021174 | -0.045233 | -0.078437 | 0.27618 | 1 | 1 | 1 | 0 | 0 | 0 | 0.99717 | 0.78689 | 0.27865 | 0 | 0 | 0 | 111.1762 | 87.7315 | 31.067 | 0 | 0 | 0 | 1 | 1 | 1 | 0 | 0 | 0 | 3 | 3 | 0 | 0 |  | 0 |  | 0 |  | 0 |  | 0 |  | 0 |  | 0 |  | 1329.8002 | 1329.8002 |  | 830 | 338 | 350 | 200 | 50 | 0 | 0 | 9 | 4 | 3 | 1 | 0 | 0 | 280 | 350 | 350 | 100 | 0 | 0 | 3500 | 1500 | 1250 | 800 | 0 | 0 | 4000 | 1750 | 1500 | 1200 | 800 | 800 | 332.6485 | 350 | 247.8801 | 60.8167 | 38.6533 | 27.5717
[5 empty] | 182 | 29.2 | -0.25 | 3510.0715 | 2632.5536 | 1316.2768 | 877.5179 | 702.0143 | 614.2625 | 1.0038 | 0.67511 | 0.18213 | 0.017797 | -0.047935 | -0.080801 | -2.1051 | 1 | 1 | 1 | 0 | 0 | 0 | 0.99944 | 0.77888 | 0.26679 | 0 | 0 | 0 | 111.4295 | 86.8393 | 29.7445 | 0 | 0 | 0 | 1 | 1 | 1 | 0 | 0 | 0 | 3 | 3 | 0 | 0 |  | 0 |  | 0 |  | 0 |  | 0 |  | 0 |  | 0 |  | 1316.2768 | 1316.2768 |  | 830 | 338 | 350 | 200 | 50 | 0 | 0 | 9 | 4 | 3 | 1 | 0 | 0 | 280 | 350 | 350 | 100 | 0 | 0 | 3500 | 1500 | 1250 | 800 | 0 | 0 | 4000 | 1750 | 1500 | 1200 | 800 | 800 | 336.8317 | 350 | 239.7661 | 59.6897 | 37.7518 | 26.7828
[5 empty] | 183 | 28.3 | -0.61111 | 3401.8843 | 2551.4133 | 1275.7066 | 850.4711 | 680.3769 | 595.3298 | 0.96325 | 0.64472 | 0.16693 | 0.0076671 | -0.056039 | -0.087891 | -7.0434 | 1 | 1 | 1 | 0 | 0 | 0 | 1.0065 | 0.75488 | 0.23231 | 0 | 0 | 0 | 112.217 | 84.1628 | 25.901 | 0 | 0 | 0 | 1 | 1 | 1 | 0 | 0 | 0 | 3 | 3 | 0 | 0 |  | 0 |  | 0 |  | 0 |  | 0 |  | 0 |  | 0 |  | 1275.7066 | 1275.7066 |  | 830 | 350 | 350 | 200 | 50 | 0 | 0 | 4 | 4 | 3 | 1 | 0 | 0 | 350 | 350 | 350 | 100 | 0 | 0 | 1500 | 1500 | 1250 | 800 | 0 | 0 | 1750 | 1750 | 1500 | 1200 | 800 | 800 | 350 | 350 | 215.424 | 56.3089 | 35.0471 | 24.4162
[5 empty] | 184 | 26.1 | -0.69444 | 3137.4269 | 2353.0702 | 1176.5351 | 784.3567 | 627.4854 | 549.0497 | 0.8642 | 0.57044 | 0.12979 | -0.017095 | -0.075848 | -0.10522 | -7.6232 | 1 | 1 | 1 | 0 | 0 | 0 | 0.92826 | 0.69619 | 0.096539 | 0 | 0 | 0 | 103.4934 | 77.6201 | 10.7633 | 0 | 0 | 0 | 1 | 1 | 1 | 0 | 0 | 0 | 3 | 3 | 0 | 0 |  | 0 |  | 0 |  | 0 |  | 0 |  | 0 |  | 0 |  | 1176.5351 | 1176.5351 |  | 830 | 350 | 350 | 50 | 0 | 0 | 0 | 4 | 4 | 1 | 0 | 0 | 0 | 350 | 350 | 100 | 0 | 0 | 0 | 1500 | 1500 | 800 | 0 | 0 | 0 | 1750 | 1750 | 1200 | 800 | 800 | 800 | 350 | 350 | 97.0669 | 48.0446 | 28.4357 | 18.6312
[5 empty] | 185 | 23.6 | -0.72222 | 2836.9071 | 2127.6803 | 1063.8402 | 709.2268 | 567.3814 | 496.4587 | 0.75165 | 0.48602 | 0.087581 | -0.045233 | -0.098359 | -0.12492 | -7.277 | 1 | 1 | 0 | 0 | 0 | 0 | 0.83935 | 0.62951 | 0 | 0 | 0 | 0 | 93.5803 | 70.1852 | 0 | 0 | 0 | 0 | 1 | 1 | 0 | 0 | 0 | 0 | 2 | 2 | 0 | 0 |  | 0 |  | 0 |  | 0 |  | 0 |  | 0 |  | 0 |  | 2127.6803 | 2127.6803 |  | 830 | 350 | 350 | 50 | 0 | 0 | 0 | 4 | 4 | 1 | 0 | 0 | 0 | 350 | 350 | 100 | 0 | 0 | 0 | 1500 | 1500 | 800 | 0 | 0 | 0 | 1750 | 1750 | 1200 | 800 | 800 | 800 | 350 | 350 | 82.98 | 38.6533 | 20.9227 | 12.0573
[5 empty] | 186 | 21 | -0.58333 | 2524.3665 | 1893.2749 | 946.6374 | 631.0916 | 504.8733 | 441.7641 | 0.63459 | 0.39823 | 0.043684 | -0.074498 | -0.12177 | -0.14541 | -5.1108 | 1 | 1 | 0 | 0 | 0 | 0 | 0.74687 | 0.56016 | 0 | 0 | 0 | 0 | 83.2706 | 62.4529 | 0 | 0 | 0 | 0 | 1 | 1 | 0 | 0 | 0 | 0 | 2 | 2 | 0 | 0 |  | 0 |  | 0 |  | 0 |  | 0 |  | 0 |  | 0 |  | 1893.2749 | 1893.2749 |  | 830 | 350 | 350 | 50 | 0 | 0 | 0 | 4 | 4 | 1 | 0 | 0 | 0 | 350 | 350 | 100 | 0 | 0 | 0 | 1500 | 1500 | 800 | 0 | 0 | 0 | 1750 | 1750 | 1200 | 800 | 800 | 800 | 350 | 350 | 68.3297 | 28.8865 | 13.1092 | 5.2205
[5 empty] | 187 | 18.9 | -0.5 | 2271.9298 | 1703.9474 | 851.9737 | 567.9825 | 454.386 | 397.5877 | 0.54005 | 0.32732 | 0.0082298 | -0.098134 | -0.14068 | -0.16195 | -3.8688 | 1 | 1 | 0 | 0 | 0 | 0 | 0.67219 | 0.50414 | 0 | 0 | 0 | 0 | 74.9435 | 56.2076 | 0 | 0 | 0 | 0 | 1 | 1 | 0 | 0 | 0 | 0 | 2 | 2 | 0 | 0 |  | 0 |  | 0 |  | 0 |  | 0 |  | 0 |  | 0 |  | 1703.9474 | 1703.9474 |  | 830 | 350 | 350 | 50 | 0 | 0 | 0 | 4 | 4 | 1 | 0 | 0 | 0 | 350 | 350 | 100 | 0 | 0 | 0 | 1500 | 1500 | 800 | 0 | 0 | 0 | 1750 | 1750 | 1200 | 800 | 800 | 800 | 350 | 350 | 56.4967 | 20.9978 | 6.7982 | -0.30154
[5 empty] | 188 | 17.1 | -0.38889 | 2055.5556 | 1541.6667 | 770.8333 | 513.8889 | 411.1111 | 359.7222 | 0.45901 | 0.26654 | -0.02216 | -0.11839 | -0.15689 | -0.17613 | -2.6009 | 1 | 1 | 0 | 0 | 0 | 0 | 0.60817 | 0.45613 | 0 | 0 | 0 | 0 | 67.806 | 50.8545 | 0 | 0 | 0 | 0 | 1 | 1 | 0 | 0 | 0 | 0 | 2 | 2 | 0 | 0 |  | 0 |  | 0 |  | 0 |  | 0 |  | 0 |  | 0 |  | 1541.6667 | 1541.6667 |  | 830 | 350 | 350 | 0 | 0 | 0 | 0 | 4 | 4 | 0 | 0 | 0 | 0 | 350 | 350 | 0 | 0 | 0 | 0 | 1500 | 1500 | 0 | 0 | 0 | 0 | 1750 | 1750 | 800 | 800 | 800 | 800 | 350 | 350 | 46.3542 | 14.2361 | 1.3889 | -5.0347
[5 empty] | 189 | 15.7 | -0.33333 | 1887.2645 | 1415.4483 | 707.7242 | 471.8161 | 377.4529 | 330.2713 | 0.39598 | 0.21927 | -0.045796 | -0.13415 | -0.16949 | -0.18716 | -1.9797 | 1 | 1 | 0 | 0 | 0 | 0 | 0.55838 | 0.35808 | 0 | 0 | 0 | 0 | 62.2547 | 39.9233 | 0 | 0 | 0 | 0 | 1 | 1 | 0 | 0 | 0 | 0 | 2 | 2 | 0 | 0 |  | 0 |  | 0 |  | 0 |  | 0 |  | 0 |  | 0 |  | 1415.4483 | 1415.4483 |  | 830 | 350 | 200 | 0 | 0 | 0 | 0 | 4 | 3 | 0 | 0 | 0 | 0 | 350 | 350 | 0 | 0 | 0 | 0 | 1500 | 1250 | 0 | 0 | 0 | 0 | 1750 | 1500 | 800 | 800 | 800 | 800 | 350 | 299.269 | 38.4655 | 8.977 | -2.8184 | -8.7161
[5 empty] | 190 | 14.5 | -0.22222 | 1743.0149 | 1307.2612 | 653.6306 | 435.7537 | 348.603 | 305.0276 | 0.34195 | 0.17875 | -0.066056 | -0.14766 | -0.1803 | -0.19662 | -1.0565 | 1 | 1 | 0 | 0 | 0 | 0 | 0.5157 | 0.25898 | 0 | 0 | 0 | 0 | 57.4964 | 28.8743 | 0 | 0 | 0 | 0 | 1 | 1 | 0 | 0 | 0 | 0 | 2 | 2 | 0 | 0 |  | 0 |  | 0 |  | 0 |  | 0 |  | 0 |  | 0 |  | 1307.2612 | 1307.2612 |  | 830 | 350 | 200 | 0 | 0 | 0 | 0 | 4 | 3 | 0 | 0 | 0 | 0 | 350 | 350 | 0 | 0 | 0 | 0 | 1500 | 1250 | 0 | 0 | 0 | 0 | 1750 | 1500 | 800 | 800 | 800 | 800 | 350 | 234.3567 | 31.7038 | 4.4692 | -6.4246 | -11.8715
[5 empty] | 191 | 13.7 | -0.22222 | 1646.8486 | 1235.1365 | 617.5682 | 411.7122 | 329.3697 | 288.1985 | 0.30594 | 0.15174 | -0.079562 | -0.15666 | -0.1875 | -0.20292 | -1.005 | 1 | 1 | 0 | 0 | 0 | 0 | 0.48725 | 0.17778 | 0 | 0 | 0 | 0 | 54.3241 | 19.8213 | 0 | 0 | 0 | 0 | 1 | 1 | 0 | 0 | 0 | 0 | 2 | 2 | 0 | 0 |  | 0 |  | 0 |  | 0 |  | 0 |  | 0 |  | 0 |  | 1235.1365 | 1235.1365 |  | 830 | 350 | 100 | 0 | 0 | 0 | 0 | 4 | 2 | 0 | 0 | 0 | 0 | 350 | 200 | 0 | 0 | 0 | 0 | 1500 | 1200 | 0 | 0 | 0 | 0 | 1750 | 1250 | 800 | 800 | 800 | 800 | 350 | 170.2729 | 27.196 | 1.464 | -8.8288 | -13.9752
[5 empty] | 192 | 12.9 | -0.11111 | 1550.6823 | 1163.0117 | 581.5058 | 387.6706 | 310.1365 | 271.3694 | 0.26992 | 0.12472 | -0.093069 | -0.16567 | -0.19471 | -0.20922 | -0.25529 | 1 | 1 | 0 | 0 | 0 | 0 | 0.45879 | 0.093768 | 0 | 0 | 0 | 0 | 51.1519 | 10.4543 | 0 | 0 | 0 | 0 | 1 | 1 | 0 | 0 | 0 | 0 | 2 | 2 | 0 | 0 |  | 0 |  | 0 |  | 0 |  | 0 |  | 0 |  | 0 |  | 1163.0117 | 1163.0117 |  | 830 | 350 | 50 | 0 | 0 | 0 | 0 | 4 | 1 | 0 | 0 | 0 | 0 | 350 | 100 | 0 | 0 | 0 | 0 | 1500 | 800 | 0 | 0 | 0 | 0 | 1750 | 1200 | 800 | 800 | 800 | 800 | 350 | 95.3765 | 22.6882 | -1.5412 | -11.2329 | -16.0788
[5 empty] | 193 | 12.5 | -0.083333 | 1502.5991 | 1126.9493 | 563.4747 | 375.6498 | 300.5198 | 262.9548 | 0.25191 | 0.11122 | -0.099822 | -0.17017 | -0.19831 | -0.21238 | -0.081308 | 1 | 1 | 0 | 0 | 0 | 0 | 0.44457 | 0.086566 | 0 | 0 | 0 | 0 | 49.5658 | 9.6514 | 0 | 0 | 0 | 0 | 1 | 1 | 0 | 0 | 0 | 0 | 2 | 2 | 0 | 0 |  | 0 |  | 0 |  | 0 |  | 0 |  | 0 |  | 0 |  | 1126.9493 | 1126.9493 |  | 830 | 350 | 50 | 0 | 0 | 0 | 0 | 4 | 1 | 0 | 0 | 0 | 0 | 350 | 100 | 0 | 0 | 0 | 0 | 1500 | 800 | 0 | 0 | 0 | 0 | 1750 | 1200 | 800 | 800 | 800 | 800 | 350 | 90.8687 | 20.4343 | -3.0438 | -12.435 | -17.1306
[5 empty] | 194 | 12.2 | -0.055556 | 1466.5367 | 1099.9025 | 549.9513 | 366.6342 | 293.3073 | 256.6439 | 0.2384 | 0.10109 | -0.10489 | -0.17355 | -0.20101 | -0.21474 | 0.083466 | 1 | 1 | 0 | 0 | 0 | 0 | 0.40901 | 0.081345 | 0 | 0 | 0 | 0 | 45.6011 | 9.0693 | 0 | 0 | 0 | 0 | 1 | 1 | 0 | 0 | 0 | 0 | 2 | 2 | 0 | 0 |  | 0 |  | 0 |  | 0 |  | 0 |  | 0 |  | 0 |  | 1099.9025 | 1099.9025 |  | 830 | 200 | 50 | 0 | 0 | 0 | 0 | 3 | 1 | 0 | 0 | 0 | 0 | 350 | 100 | 0 | 0 | 0 | 0 | 1250 | 800 | 0 | 0 | 0 | 0 | 1500 | 1200 | 800 | 800 | 800 | 800 | 329.922 | 87.4878 | 18.7439 | -4.1707 | -13.3366 | -17.9195
[5 empty] | 195 | 12 | 0 | 1442.4951 | 1081.8713 | 540.9357 | 360.6238 | 288.499 | 252.4366 | 0.2294 | 0.094334 | -0.10826 | -0.1758 | -0.20281 | -0.21632 | 0.40507 | 1 | 1 | 0 | 0 | 0 | 0 | 0.38471 | 0.07795 | 0 | 0 | 0 | 0 | 42.8924 | 8.6908 | 0 | 0 | 0 | 0 | 1 | 1 | 0 | 0 | 0 | 0 | 2 | 2 | 0 | 0 |  | 0 |  | 0 |  | 0 |  | 0 |  | 0 |  | 0 |  | 1081.8713 | 1081.8713 |  | 830 | 200 | 50 | 0 | 0 | 0 | 0 | 3 | 1 | 0 | 0 | 0 | 0 | 350 | 100 | 0 | 0 | 0 | 0 | 1250 | 800 | 0 | 0 | 0 | 0 | 1500 | 1200 | 800 | 800 | 800 | 800 | 315.4971 | 85.2339 | 17.617 | -4.922 | -13.9376 | -18.4454
[5 empty] | 196 | 12 | 0 | 1442.4951 | 1081.8713 | 540.9357 | 360.6238 | 288.499 | 252.4366 | 0.2294 | 0.094334 | -0.10826 | -0.1758 | -0.20281 | -0.21632 | 0.40507 | 1 | 1 | 0 | 0 | 0 | 0 | 0.38471 | 0.07795 | 0 | 0 | 0 | 0 | 42.8924 | 8.6908 | 0 | 0 | 0 | 0 | 1 | 1 | 0 | 0 | 0 | 0 | 2 | 2 | 0 | 0 |  | 0 |  | 0 |  | 0 |  | 0 |  | 0 |  | 0 |  | 1081.8713 | 1081.8713 |  | 830 | 200 | 50 | 0 | 0 | 0 | 0 | 3 | 1 | 0 | 0 | 0 | 0 | 350 | 100 | 0 | 0 | 0 | 0 | 1250 | 800 | 0 | 0 | 0 | 0 | 1500 | 1200 | 800 | 800 | 800 | 800 | 315.4971 | 85.2339 | 17.617 | -4.922 | -13.9376 | -18.4454
[5 empty] | 197 | 12 | 0 | 1442.4951 | 1081.8713 | 540.9357 | 360.6238 | 288.499 | 252.4366 | 0.2294 | 0.094334 | -0.10826 | -0.1758 | -0.20281 | -0.21632 | 0.40507 | 1 | 1 | 0 | 0 | 0 | 0 | 0.38471 | 0.07795 | 0 | 0 | 0 | 0 | 42.8924 | 8.6908 | 0 | 0 | 0 | 0 | 1 | 1 | 0 | 0 | 0 | 0 | 2 | 2 | 0 | 0 |  | 0 |  | 0 |  | 0 |  | 0 |  | 0 |  | 0 |  | 1081.8713 | 1081.8713 |  | 830 | 200 | 50 | 0 | 0 | 0 | 0 | 3 | 1 | 0 | 0 | 0 | 0 | 350 | 100 | 0 | 0 | 0 | 0 | 1250 | 800 | 0 | 0 | 0 | 0 | 1500 | 1200 | 800 | 800 | 800 | 800 | 315.4971 | 85.2339 | 17.617 | -4.922 | -13.9376 | -18.4454
[5 empty] | 198 | 12 | 0.13889 | 1442.4951 | 1081.8713 | 540.9357 | 360.6238 | 288.499 | 252.4366 | 0.2294 | 0.094334 | -0.10826 | -0.1758 | -0.20281 | -0.21632 | 1.2157 | 1 | 1 | 0 | 0 | 0 | 0 | 0.38471 | 0.07795 | 0 | 0 | 0 | 0 | 42.8924 | 8.6908 | 0 | 0 | 0 | 0 | 1 | 1 | 0 | 0 | 0 | 0 | 2 | 2 | 0 | 0 |  | 0 |  | 0 |  | 0 |  | 0 |  | 0 |  | 0 |  | 1081.8713 | 1081.8713 |  | 830 | 200 | 50 | 0 | 0 | 0 | 0 | 3 | 1 | 0 | 0 | 0 | 0 | 350 | 100 | 0 | 0 | 0 | 0 | 1250 | 800 | 0 | 0 | 0 | 0 | 1500 | 1200 | 800 | 800 | 800 | 800 | 315.4971 | 85.2339 | 17.617 | -4.922 | -13.9376 | -18.4454
[5 empty] | 199 | 12.5 | 0.13889 | 1502.5991 | 1126.9493 | 563.4747 | 375.6498 | 300.5198 | 262.9548 | 0.25191 | 0.11122 | -0.099822 | -0.17017 | -0.19831 | -0.21238 | 1.2698 | 1 | 1 | 0 | 0 | 0 | 0 | 0.44457 | 0.086566 | 0 | 0 | 0 | 0 | 49.5658 | 9.6514 | 0 | 0 | 0 | 0 | 1 | 1 | 0 | 0 | 0 | 0 | 2 | 2 | 0 | 0 |  | 0 |  | 0 |  | 0 |  | 0 |  | 0 |  | 0 |  | 1126.9493 | 1126.9493 |  | 830 | 350 | 50 | 0 | 0 | 0 | 0 | 4 | 1 | 0 | 0 | 0 | 0 | 350 | 100 | 0 | 0 | 0 | 0 | 1500 | 800 | 0 | 0 | 0 | 0 | 1750 | 1200 | 800 | 800 | 800 | 800 | 350 | 90.8687 | 20.4343 | -3.0438 | -12.435 | -17.1306
[5 empty] | 200 | 13 | 0.27778 | 1562.7031 | 1172.0273 | 586.0136 | 390.6758 | 312.5406 | 273.473 | 0.27442 | 0.1281 | -0.091381 | -0.16454 | -0.19381 | -0.20844 | 2.2024 | 1 | 1 | 0 | 0 | 0 | 0 | 0.46235 | 0.095611 | 0 | 0 | 0 | 0 | 51.5485 | 10.6599 | 0 | 0 | 0 | 0 | 1 | 1 | 0 | 0 | 0 | 0 | 2 | 2 | 0 | 0 |  | 0 |  | 0 |  | 0 |  | 0 |  | 0 |  | 0 |  | 1172.0273 | 1172.0273 |  | 830 | 350 | 50 | 0 | 0 | 0 | 0 | 4 | 1 | 0 | 0 | 0 | 0 | 350 | 100 | 0 | 0 | 0 | 0 | 1500 | 800 | 0 | 0 | 0 | 0 | 1750 | 1200 | 800 | 800 | 800 | 800 | 350 | 96.5034 | 23.2517 | -1.1655 | -10.9324 | -15.8159
[5 empty] | 201 | 14 | 0.27778 | 1682.911 | 1262.1832 | 631.0916 | 420.7277 | 336.5822 | 294.5094 | 0.31944 | 0.16187 | -0.074498 | -0.15329 | -0.1848 | -0.20056 | 2.3803 | 1 | 1 | 0 | 0 | 0 | 0 | 0.49792 | 0.22119 | 0 | 0 | 0 | 0 | 55.5137 | 24.6612 | 0 | 0 | 0 | 0 | 1 | 1 | 0 | 0 | 0 | 0 | 2 | 2 | 0 | 0 |  | 0 |  | 0 |  | 0 |  | 0 |  | 0 |  | 0 |  | 1262.1832 | 1262.1832 |  | 830 | 350 | 200 | 0 | 0 | 0 | 0 | 4 | 3 | 0 | 0 | 0 | 0 | 350 | 350 | 0 | 0 | 0 | 0 | 1500 | 1250 | 0 | 0 | 0 | 0 | 1750 | 1500 | 800 | 800 | 800 | 800 | 350 | 207.3099 | 28.8865 | 2.591 | -7.9272 | -13.1863
[5 empty] | 202 | 15 | 0.41667 | 1803.1189 | 1352.3392 | 676.1696 | 450.7797 | 360.6238 | 315.5458 | 0.36446 | 0.19563 | -0.057614 | -0.14203 | -0.1758 | -0.19268 | 3.5733 | 1 | 1 | 0 | 0 | 0 | 0 | 0.53348 | 0.29883 | 0 | 0 | 0 | 0 | 59.479 | 33.3172 | 0 | 0 | 0 | 0 | 1 | 1 | 0 | 0 | 0 | 0 | 2 | 2 | 0 | 0 |  | 0 |  | 0 |  | 0 |  | 0 |  | 0 |  | 0 |  | 1352.3392 | 1352.3392 |  | 830 | 350 | 200 | 0 | 0 | 0 | 0 | 4 | 3 | 0 | 0 | 0 | 0 | 350 | 350 | 0 | 0 | 0 | 0 | 1500 | 1250 | 0 | 0 | 0 | 0 | 1750 | 1500 | 800 | 800 | 800 | 800 | 350 | 261.4035 | 34.5212 | 6.3475 | -4.922 | -10.5568
[5 empty] | 203 | 16.5 | 0.69444 | 1983.4308 | 1487.5731 | 743.7865 | 495.8577 | 396.6862 | 347.1004 | 0.432 | 0.24628 | -0.03229 | -0.12515 | -0.16229 | -0.18086 | 6.1772 | 1 | 1 | 0 | 0 | 0 | 0 | 0.58683 | 0.43075 | 0 | 0 | 0 | 0 | 65.4269 | 48.0248 | 0 | 0 | 0 | 0 | 1 | 1 | 0 | 0 | 0 | 0 | 2 | 2 | 0 | 0 |  | 0 |  | 0 |  | 0 |  | 0 |  | 0 |  | 0 |  | 1487.5731 | 1487.5731 |  | 830 | 350 | 200 | 0 | 0 | 0 | 0 | 4 | 3 | 0 | 0 | 0 | 0 | 350 | 350 | 0 | 0 | 0 | 0 | 1500 | 1250 | 0 | 0 | 0 | 0 | 1750 | 1500 | 800 | 800 | 800 | 800 | 350 | 342.5439 | 42.9733 | 11.9822 | -0.41423 | -6.6125
[5 empty] | 204 | 19 | 0.61111 | 2283.9506 | 1712.963 | 856.4815 | 570.9877 | 456.7901 | 399.6914 | 0.54455 | 0.3307 | 0.0099182 | -0.097008 | -0.13978 | -0.16116 | 6.3805 | 1 | 1 | 0 | 0 | 0 | 0 | 0.67574 | 0.50681 | 0 | 0 | 0 | 0 | 75.34 | 56.505 | 0 | 0 | 0 | 0 | 1 | 1 | 0 | 0 | 0 | 0 | 2 | 2 | 0 | 0 |  | 0 |  | 0 |  | 0 |  | 0 |  | 0 |  | 0 |  | 1712.963 | 1712.963 |  | 830 | 350 | 350 | 50 | 0 | 0 | 0 | 4 | 4 | 1 | 0 | 0 | 0 | 350 | 350 | 100 | 0 | 0 | 0 | 1500 | 1500 | 800 | 0 | 0 | 0 | 1750 | 1750 | 1200 | 800 | 800 | 800 | 350 | 350 | 57.0602 | 21.3735 | 7.0988 | -0.03858
[5 empty] | 205 | 21.2 | 0.72222 | 2548.4081 | 1911.306 | 955.653 | 637.102 | 509.6816 | 445.9714 | 0.6436 | 0.40498 | 0.047061 | -0.072246 | -0.11997 | -0.14383 | 8.3067 | 1 | 1 | 0 | 0 | 0 | 0 | 0.75399 | 0.56549 | 0 | 0 | 0 | 0 | 84.0636 | 63.0477 | 0 | 0 | 0 | 0 | 1 | 1 | 0 | 0 | 0 | 0 | 2 | 2 | 0 | 0 |  | 0 |  | 0 |  | 0 |  | 0 |  | 0 |  | 0 |  | 1911.306 | 1911.306 |  | 830 | 350 | 350 | 50 | 0 | 0 | 0 | 4 | 4 | 1 | 0 | 0 | 0 | 350 | 350 | 100 | 0 | 0 | 0 | 1500 | 1500 | 800 | 0 | 0 | 0 | 1750 | 1750 | 1200 | 800 | 800 | 800 | 350 | 350 | 69.4566 | 29.6378 | 13.7102 | 5.7464
[5 empty] | 206 | 23.8 | 0.86111 | 2860.9487 | 2145.7115 | 1072.8558 | 715.2372 | 572.1897 | 500.666 | 0.76065 | 0.49278 | 0.090957 | -0.042982 | -0.096558 | -0.12335 | 10.9951 | 1 | 1 | 0 | 0 | 0 | 0 | 0.84646 | 0.63484 | 0 | 0 | 0 | 0 | 94.3733 | 70.78 | 0 | 0 | 0 | 0 | 1 | 1 | 0 | 0 | 0 | 0 | 2 | 2 | 0 | 0 |  | 0 |  | 0 |  | 0 |  | 0 |  | 0 |  | 0 |  | 2145.7115 | 2145.7115 |  | 830 | 350 | 350 | 50 | 0 | 0 | 0 | 4 | 4 | 1 | 0 | 0 | 0 | 350 | 350 | 100 | 0 | 0 | 0 | 1500 | 1500 | 800 | 0 | 0 | 0 | 1750 | 1750 | 1200 | 800 | 800 | 800 | 350 | 350 | 84.107 | 39.4046 | 21.5237 | 12.5833
[5 empty] | 207 | 26.9 | 0.75 | 3233.5932 | 2425.1949 | 1212.5975 | 808.3983 | 646.7186 | 565.8788 | 0.90022 | 0.59745 | 0.14329 | -0.0080905 | -0.068645 | -0.098922 | 11.0674 | 1 | 1 | 1 | 0 | 0 | 0 | 0.95671 | 0.71753 | 0.12833 | 0 | 0 | 0 | 106.6656 | 79.9992 | 14.3079 | 0 | 0 | 0 | 1 | 1 | 1 | 0 | 0 | 0 | 3 | 3 | 0 | 0 |  | 0 |  | 0 |  | 0 |  | 0 |  | 0 |  | 0 |  | 1212.5975 | 1212.5975 |  | 830 | 350 | 350 | 100 | 0 | 0 | 0 | 4 | 4 | 2 | 0 | 0 | 0 | 350 | 350 | 200 | 0 | 0 | 0 | 1500 | 1500 | 1200 | 0 | 0 | 0 | 1750 | 1750 | 1250 | 800 | 800 | 800 | 350 | 350 | 125.1949 | 0 | 30.8398 | 20.7349
[5 empty] | 208 | 29.6 | 0.66667 | 3558.1546 | 2668.616 | 1334.308 | 889.5387 | 711.6309 | 622.6771 | 1.0218 | 0.68862 | 0.18888 | 0.022299 | -0.044333 | -0.077649 | 11.0788 | 1 | 1 | 1 | 0 | 0 | 0 | 0.99635 | 0.78955 | 0.28264 | 0 | 0 | 0 | 111.0854 | 88.0289 | 31.5124 | 0 | 0 | 0 | 1 | 1 | 1 | 0 | 0 | 0 | 3 | 3 | 0 | 0 |  | 0 |  | 0 |  | 0 |  | 0 |  | 0 |  | 0 |  | 1334.308 | 1334.308 |  | 830 | 338 | 350 | 200 | 50 | 0 | 0 | 9 | 4 | 3 | 1 | 0 | 0 | 280 | 350 | 350 | 100 | 0 | 0 | 3500 | 1500 | 1250 | 800 | 0 | 0 | 4000 | 1750 | 1500 | 1200 | 800 | 800 | 331.2541 | 350 | 250.5848 | 61.1923 | 38.9539 | 27.8346
[5 empty] | 209 | 32 | 0.88889 | 3846.6537 | 2884.9903 | 1442.4951 | 961.6634 | 769.3307 | 673.1644 | 1.1298 | 0.76966 | 0.2294 | 0.049312 | -0.022723 | -0.05874 | 15.541 | 1 | 1 | 1 | 0 | 0 | 0 | 0.96832 | 0.85357 | 0.38471 | 0 | 0 | 0 | 107.9597 | 95.1664 | 42.8924 | 0 | 0 | 0 | 1 | 1 | 1 | 0 | 0 | 0 | 3 | 3 | 0 | 0 |  | 0 |  | 0 |  | 0 |  | 0 |  | 0 |  | 0 |  | 1442.4951 | 1442.4951 |  | 830 | 338 | 350 | 200 | 50 | 0 | 0 | 9 | 4 | 3 | 1 | 0 | 0 | 280 | 350 | 350 | 100 | 0 | 0 | 3500 | 1500 | 1250 | 800 | 0 | 0 | 4000 | 1750 | 1500 | 1200 | 800 | 800 | 297.7882 | 350 | 315.4971 | 70.2079 | 46.1663 | 34.1455
[5 empty] | 210 | 35.2 | 0.63889 | 4231.319 | 3173.4893 | 1586.7446 | 1057.8298 | 846.2638 | 740.4808 | 1.2739 | 0.87771 | 0.28342 | 0.085329 | 0.0060913 | -0.033528 | 12.9831 | 0 | 1 | 1 | 0 | 0 | 0 | 0 | 0.93893 | 0.46946 | 0 | 0 | 0 | 0 | 104.683 | 52.3415 | 0 | 0 | 0 | 0 | 1 | 1 | 0 | 0 | 0 | 3 | 3 | 0 | 0 |  | 0 |  | 0 |  | 0 |  | 0 |  | 0 |  | 0 |  | 1586.7446 | 1586.7446 |  | 830 | 0 | 350 | 350 | 50 | 50 | 0 | 0 | 4 | 4 | 1 | 1 | 0 | 0 | 350 | 350 | 100 | 100 | 0 | 0 | 1500 | 1500 | 800 | 800 | 0 | 800 | 1750 | 1750 | 1200 | 1200 | 800 | 0 | 350 | 350 | 82.2287 | 55.783 | 42.5601
[5 empty] | 211 | 37.5 | 0.47222 | 4507.7973 | 3380.848 | 1690.424 | 1126.9493 | 901.5595 | 788.8645 | 1.3775 | 0.95537 | 0.32226 | 0.11122 | 0.026801 | -0.015407 | 10.9308 | 0 | 1 | 1 | 0 | 0 | 0 | 0 | 1.0003 | 0.50014 | 0 | 0 | 0 | 0 | 111.5231 | 55.7615 | 0 | 0 | 0 | 0 | 1 | 1 | 0 | 0 | 0 | 3 | 3 | 0 | 0 |  | 0 |  | 0 |  | 0 |  | 0 |  | 0 |  | 0 |  | 1690.424 | 1690.424 |  | 830 | 0 | 350 | 350 | 50 | 50 | 0 | 0 | 4 | 4 | 1 | 1 | 0 | 0 | 350 | 350 | 100 | 100 | 0 | 0 | 1500 | 1500 | 800 | 800 | 0 | 800 | 1750 | 1750 | 1200 | 1200 | 800 | 0 | 350 | 350 | 90.8687 | 62.6949 | 48.6081
[5 empty] | 212 | 39.2 | 0.36111 | 4712.1507 | 3534.1131 | 1767.0565 | 1178.0377 | 942.4301 | 824.6264 | 1.454 | 1.0128 | 0.35096 | 0.13035 | 0.042109 | -0.0020126 | 9.4215 | 0 | 1 | 1 | 1 | 0 | 0 | 0 | 0.99795 | 0.52281 | 0.096849 | 0 | 0 | 0 | 111.2638 | 58.2894 | 10.7979 | 0 | 0 | 0 | 1 | 1 | 1 | 0 | 0 | 4 | 4 | 0 | 0 |  | 0 |  | 0 |  | 0 |  | 0 |  | 0 |  | 0 |  | 1178.0377 | 1178.0377 |  | 830 | 0 | 338 | 350 | 50 | 50 | 0 | 0 | 9 | 4 | 1 | 1 | 0 | 0 | 280 | 350 | 100 | 100 | 0 | 0 | 3500 | 1500 | 800 | 800 | 0 | 800 | 4000 | 1750 | 1200 | 1200 | 800 | 0 | 334.0429 | 350 | 97.2547 | 67.8038 | 0
[5 empty] | 213 | 40.5 | 0.30556 | 4868.4211 | 3651.3158 | 1825.6579 | 1217.1053 | 973.6842 | 851.9737 | 1.5125 | 1.0567 | 0.37291 | 0.14498 | 0.053814 | 0.0082298 | 8.7328 | 0 | 1 | 1 | 1 | 0 | 0 | 0 | 0.98908 | 0.54015 | 0.13808 | 0 | 0 | 0 | 110.275 | 60.2225 | 15.3952 | 0 | 0 | 0 | 1 | 1 | 1 | 0 | 0 | 4 | 4 | 0 | 0 |  | 0 |  | 0 |  | 0 |  | 0 |  | 0 |  | 0 |  | 1217.1053 | 1217.1053 |  | 830 | 0 | 338 | 350 | 100 | 50 | 50 | 0 | 9 | 4 | 2 | 1 | 1 | 0 | 280 | 350 | 200 | 100 | 100 | 0 | 3500 | 1500 | 1200 | 800 | 800 | 800 | 4000 | 1750 | 1250 | 1200 | 1200 | 0 | 320.4474 | 350 | 134.2105 | 71.7105 | 56.4967
[5 empty] | 214 | 41.6 | 0.41667 | 5000.6498 | 3750.4873 | 1875.2437 | 1250.1624 | 1000.13 | 875.1137 | 1.562 | 1.0938 | 0.39148 | 0.15736 | 0.063719 | 0.016897 | 11.3017 | 0 | 1 | 1 | 1 | 0 | 0 | 0 | 0.97948 | 0.55482 | 0.21146 | 0 | 0 | 0 | 109.2038 | 61.8581 | 23.5765 | 0 | 0 | 0 | 1 | 1 | 1 | 0 | 0 | 4 | 4 | 0 | 0 |  | 0 |  | 0 |  | 0 |  | 0 |  | 0 |  | 0 |  | 1250.1624 | 1250.1624 |  | 830 | 0 | 338 | 350 | 200 | 50 | 50 | 0 | 9 | 4 | 3 | 1 | 1 | 0 | 280 | 350 | 350 | 100 | 100 | 0 | 3500 | 1500 | 1250 | 800 | 800 | 800 | 4000 | 1750 | 1500 | 1200 | 1200 | 0 | 308.9435 | 350 | 200.0975 | 75.0162 | 59.3892
[5 empty] | 215 | 43.1 | 0.52778 | 5180.9617 | 3885.7212 | 1942.8606 | 1295.2404 | 1036.1923 | 906.6683 | 1.6296 | 1.1445 | 0.4168 | 0.17425 | 0.077226 | 0.028715 | 14.1601 | 0 | 1 | 1 | 1 | 0 | 0 | 0 | 0.96327 | 0.57483 | 0.2487 | 0 | 0 | 0 | 107.3965 | 64.0886 | 27.7283 | 0 | 0 | 0 | 1 | 1 | 1 | 0 | 0 | 4 | 4 | 0 | 0 |  | 0 |  | 0 |  | 0 |  | 0 |  | 0 |  | 0 |  | 1295.2404 | 1295.2404 |  | 830 | 0 | 338 | 350 | 200 | 50 | 50 | 0 | 9 | 4 | 3 | 1 | 1 | 0 | 280 | 350 | 350 | 100 | 100 | 0 | 3500 | 1500 | 1250 | 800 | 800 | 800 | 4000 | 1750 | 1500 | 1200 | 1200 | 0 | 293.2563 | 350 | 227.1442 | 79.524 | 63.3335
[5 empty] | 216 | 45 | 0.58333 | 5409.3567 | 4057.0175 | 2028.5088 | 1352.3392 | 1081.8713 | 946.6374 | 1.7151 | 1.2086 | 0.44888 | 0.19563 | 0.094334 | 0.043684 | 16.1677 | 0 | 1 | 1 | 1 | 0 | 0 | 0 | 0.92898 | 0.60017 | 0.29883 | 0 | 0 | 0 | 103.5739 | 66.9139 | 33.3172 | 0 | 0 | 0 | 1 | 1 | 1 | 0 | 0 | 4 | 4 | 0 | 0 |  | 0 |  | 0 |  | 0 |  | 0 |  | 0 |  | 0 |  | 1352.3392 | 1352.3392 |  | 830 | 0 | 280 | 350 | 200 | 50 | 50 | 0 | 10 | 4 | 3 | 1 | 1 | 0 | 200 | 350 | 350 | 100 | 100 | 0 | 4000 | 1500 | 1250 | 800 | 800 | 800 | 4500 | 1750 | 1500 | 1200 | 1200 | 0 | 270.8772 | 350 | 261.4035 | 85.2339 | 68.3297
[5 empty] | 217 | 47.1 | 0.52778 | 5661.7934 | 4246.345 | 2123.1725 | 1415.4483 | 1132.3587 | 990.8138 | 1.8097 | 1.2795 | 0.48433 | 0.21927 | 0.11324 | 0.06023 | 15.8519 | 0 | 0 | 1 | 1 | 0 | 0 | 0 | 0 | 0.62818 | 0.35808 | 0 | 0 | 0 | 0 | 70.0365 | 39.9233 | 0 | 0 | 0 | 0 | 1 | 1 | 0 | 0 | 4 | 4 | 0 | 0 |  | 0 |  | 0 |  | 0 |  | 0 |  | 0 |  | 0 |  | 1415.4483 | 1415.4483 |  | 830 | 0 | 0 | 350 | 200 | 50 | 50 | 0 | 0 | 4 | 3 | 1 | 1 | 0 | 0 | 350 | 350 | 100 | 100 | 0 | 0 | 1500 | 1250 | 800 | 800 | 800 | 800 | 1750 | 1500 | 1200 | 1200 | 0 | 0 | 350 | 299.269 | 91.5448 | 73.8517
[5 empty] | 218 | 49 | 0.44444 | 5890.1884 | 4417.6413 | 2208.8207 | 1472.5471 | 1178.0377 | 1030.783 | 1.8952 | 1.3437 | 0.51641 | 0.24065 | 0.13035 | 0.0752 | 14.7041 | 0 | 0 | 1 | 1 | 1 | 0 | 0 | 0 | 0.65352 | 0.41517 | 0.096849 | 0 | 0 | 0 | 72.8618 | 46.2885 | 10.7979 | 0 | 0 | 0 | 1 | 1 | 0 | 0 | 4 | 4 | 0 | 0 |  | 0 |  | 0 |  | 0 |  | 0 |  | 0 |  | 0 |  | 1472.5471 | 1472.5471 |  | 830 | 0 | 0 | 350 | 200 | 50 | 50 | 0 | 0 | 4 | 3 | 1 | 1 | 0 | 0 | 350 | 350 | 100 | 100 | 0 | 0 | 1500 | 1250 | 800 | 800 | 800 | 800 | 1750 | 1500 | 1200 | 1200 | 0 | 0 | 350 | 333.5283 | 97.2547 | 78.8479
[5 empty] | 219 | 50.6 | 0.33333 | 6082.5211 | 4561.8908 | 2280.9454 | 1520.6303 | 1216.5042 | 1064.4412 | 1.9672 | 1.3977 | 0.54343 | 0.25866 | 0.14476 | 0.087806 | 12.6289 | 0 | 0 | 1 | 1 | 1 | 0 | 0 | 0 | 0.67485 | 0.4499 | 0.13678 | 0 | 0 | 0 | 75.2409 | 50.1606 | 15.2498 | 0 | 0 | 0 | 1 | 1 | 1 | 0 | 5 | 5 | 0 | 0 |  | 0 |  | 0 |  | 0 |  | 0 |  | 0 |  | 0 |  | 1216.5042 | 1216.5042 |  | 830 | 0 | 0 | 350 | 350 | 100 | 50 | 0 | 0 | 4 | 4 | 2 | 1 | 0 | 0 | 350 | 350 | 200 | 100 | 0 | 0 | 1500 | 1500 | 1200 | 800 | 800 | 800 | 1750 | 1750 | 1250 | 1200 | 0 | 0 | 350 | 350 | 133.0084 | 83.0551
[5 empty] | 220 | 51.8 | 0.25 | 6226.7706 | 4670.078 | 2335.039 | 1556.6927 | 1245.3541 | 1089.6849 | 2.0213 | 1.4382 | 0.56369 | 0.27217 | 0.15556 | 0.09726 | 10.9702 | 0 | 0 | 1 | 1 | 1 | 0 | 0 | 0 | 0.69086 | 0.46057 | 0.20077 | 0 | 0 | 0 | 77.0253 | 51.3502 | 22.3838 | 0 | 0 | 0 | 1 | 1 | 1 | 0 | 5 | 5 | 0 | 0 |  | 0 |  | 0 |  | 0 |  | 0 |  | 0 |  | 0 |  | 1245.3541 | 1245.3541 |  | 830 | 0 | 0 | 350 | 350 | 100 | 50 | 0 | 0 | 4 | 4 | 2 | 1 | 0 | 0 | 350 | 350 | 200 | 100 | 0 | 0 | 1500 | 1500 | 1200 | 800 | 800 | 800 | 1750 | 1750 | 1250 | 1200 | 0 | 0 | 350 | 350 | 190.7083 | 86.2106
[5 empty] | 221 | 52.7 | 0.11111 | 6334.9578 | 4751.2183 | 2375.6092 | 1583.7394 | 1266.9916 | 1108.6176 | 2.0618 | 1.4686 | 0.57888 | 0.2823 | 0.16367 | 0.10435 | 7.7109 | 0 | 0 | 1 | 1 | 1 | 0 | 0 | 0 | 0.70286 | 0.46858 | 0.22512 | 0 | 0 | 0 | 78.3636 | 52.2424 | 25.0996 | 0 | 0 | 0 | 1 | 1 | 1 | 0 | 5 | 5 | 0 | 0 |  | 0 |  | 0 |  | 0 |  | 0 |  | 0 |  | 0 |  | 1266.9916 | 1266.9916 |  | 830 | 0 | 0 | 350 | 350 | 200 | 50 | 0 | 0 | 4 | 4 | 3 | 1 | 0 | 0 | 350 | 350 | 350 | 100 | 0 | 0 | 1500 | 1500 | 1250 | 800 | 800 | 800 | 1750 | 1750 | 1500 | 1200 | 0 | 0 | 350 | 350 | 210.1949 | 88.5772
[5 empty] | 222 | 53.1 | 0.11111 | 6383.0409 | 4787.2807 | 2393.6404 | 1595.7602 | 1276.6082 | 1117.0322 | 2.0798 | 1.4821 | 0.58563 | 0.2868 | 0.16727 | 0.1075 | 7.8193 | 0 | 0 | 1 | 1 | 1 | 0 | 0 | 0 | 0.7082 | 0.47213 | 0.23306 | 0 | 0 | 0 | 78.9584 | 52.6389 | 25.9844 | 0 | 0 | 0 | 1 | 1 | 1 | 0 | 5 | 5 | 0 | 0 |  | 0 |  | 0 |  | 0 |  | 0 |  | 0 |  | 0 |  | 1276.6082 | 1276.6082 |  | 830 | 0 | 0 | 350 | 350 | 200 | 50 | 0 | 0 | 4 | 4 | 3 | 1 | 0 | 0 | 350 | 350 | 350 | 100 | 0 | 0 | 1500 | 1500 | 1250 | 800 | 800 | 800 | 1750 | 1750 | 1500 | 1200 | 0 | 0 | 350 | 350 | 215.9649 | 89.629
[5 empty] | 223 | 53.5 | 0.083333 | 6431.1241 | 4823.3431 | 2411.6715 | 1607.781 | 1286.2248 | 1125.4467 | 2.0978 | 1.4956 | 0.59239 | 0.2913 | 0.17087 | 0.11065 | 7.2061 | 0 | 0 | 1 | 1 | 1 | 0 | 0 | 0 | 0.71353 | 0.47569 | 0.24109 | 0 | 0 | 0 | 79.5531 | 53.0354 | 26.8796 | 0 | 0 | 0 | 1 | 1 | 1 | 0 | 5 | 5 | 0 | 0 |  | 0 |  | 0 |  | 0 |  | 0 |  | 0 |  | 0 |  | 1286.2248 | 1286.2248 |  | 830 | 0 | 0 | 350 | 350 | 200 | 50 | 0 | 0 | 4 | 4 | 3 | 1 | 0 | 0 | 350 | 350 | 350 | 100 | 0 | 0 | 1500 | 1500 | 1250 | 800 | 800 | 800 | 1750 | 1750 | 1500 | 1200 | 0 | 0 | 350 | 350 | 221.7349 | 90.6808
[5 empty] | 224 | 53.8 | 0.11111 | 6467.1865 | 4850.3899 | 2425.1949 | 1616.7966 | 1293.4373 | 1131.7576 | 2.1113 | 1.5058 | 0.59745 | 0.29468 | 0.17357 | 0.11302 | 8.0119 | 0 | 0 | 1 | 1 | 1 | 0 | 0 | 0 | 0.71753 | 0.47836 | 0.24717 | 0 | 0 | 0 | 79.9992 | 53.3328 | 27.5578 | 0 | 0 | 0 | 1 | 1 | 1 | 0 | 5 | 5 | 0 | 0 |  | 0 |  | 0 |  | 0 |  | 0 |  | 0 |  | 0 |  | 1293.4373 | 1293.4373 |  | 830 | 0 | 0 | 350 | 350 | 200 | 50 | 0 | 0 | 4 | 4 | 3 | 1 | 0 | 0 | 350 | 350 | 350 | 100 | 0 | 0 | 1500 | 1500 | 1250 | 800 | 800 | 800 | 1750 | 1750 | 1500 | 1200 | 0 | 0 | 350 | 350 | 226.0624 | 91.4697
[5 empty] | 225 | 54.2 | 0.16667 | 6515.2697 | 4886.4522 | 2443.2261 | 1628.8174 | 1303.0539 | 1140.1722 | 2.1293 | 1.5193 | 0.6042 | 0.29918 | 0.17717 | 0.11617 | 9.588 | 0 | 0 | 1 | 1 | 1 | 0 | 0 | 0 | 0.72287 | 0.48191 | 0.25537 | 0 | 0 | 0 | 80.594 | 53.7293 | 28.4713 | 0 | 0 | 0 | 1 | 1 | 1 | 0 | 5 | 5 | 0 | 0 |  | 0 |  | 0 |  | 0 |  | 0 |  | 0 |  | 0 |  | 1303.0539 | 1303.0539 |  | 830 | 0 | 0 | 350 | 350 | 200 | 50 | 0 | 0 | 4 | 4 | 3 | 1 | 0 | 0 | 350 | 350 | 350 | 100 | 0 | 0 | 1500 | 1500 | 1250 | 800 | 800 | 800 | 1750 | 1750 | 1500 | 1200 | 0 | 0 | 350 | 350 | 231.8324 | 92.5215
[5 empty] | 226 | 54.8 | 0.13889 | 6587.3944 | 4940.5458 | 2470.2729 | 1646.8486 | 1317.4789 | 1152.794 | 2.1563 | 1.5395 | 0.61433 | 0.30594 | 0.18258 | 0.1209 | 9.0334 | 0 | 0 | 1 | 1 | 1 | 0 | 0 | 0 | 0.73087 | 0.48725 | 0.26783 | 0 | 0 | 0 | 81.4862 | 54.3241 | 29.8612 | 0 | 0 | 0 | 1 | 1 | 1 | 0 | 5 | 5 | 0 | 0 |  | 0 |  | 0 |  | 0 |  | 0 |  | 0 |  | 0 |  | 1317.4789 | 1317.4789 |  | 830 | 0 | 0 | 350 | 350 | 200 | 50 | 0 | 0 | 4 | 4 | 3 | 1 | 0 | 0 | 350 | 350 | 350 | 100 | 0 | 0 | 1500 | 1500 | 1250 | 800 | 800 | 800 | 1750 | 1750 | 1500 | 1200 | 0 | 0 | 350 | 350 | 240.4873 | 94.0993
[5 empty] | 227 | 55.3 | 0.13889 | 6647.4984 | 4985.6238 | 2492.8119 | 1661.8746 | 1329.4997 | 1163.3122 | 2.1788 | 1.5564 | 0.62278 | 0.31156 | 0.18708 | 0.12484 | 9.1835 | 0 | 0 | 1 | 1 | 1 | 0 | 0 | 0 | 0.73754 | 0.49169 | 0.27838 | 0 | 0 | 0 | 82.2297 | 54.8198 | 31.0374 | 0 | 0 | 0 | 1 | 1 | 1 | 0 | 5 | 5 | 0 | 0 |  | 0 |  | 0 |  | 0 |  | 0 |  | 0 |  | 0 |  | 1329.4997 | 1329.4997 |  | 830 | 0 | 0 | 350 | 350 | 200 | 50 | 0 | 0 | 4 | 4 | 3 | 1 | 0 | 0 | 350 | 350 | 350 | 100 | 0 | 0 | 1500 | 1500 | 1250 | 800 | 800 | 800 | 1750 | 1750 | 1500 | 1200 | 0 | 0 | 350 | 350 | 247.6998 | 95.414
[5 empty] | 228 | 55.8 | 0.11111 | 6707.6023 | 5030.7018 | 2515.3509 | 1676.9006 | 1341.5205 | 1173.8304 | 2.2013 | 1.5733 | 0.63122 | 0.31719 | 0.19158 | 0.12878 | 8.5815 | 0 | 0 | 1 | 1 | 1 | 1 | 0 | 0 | 0.74421 | 0.49614 | 0.28908 | 0.095982 | 0 | 0 | 82.9732 | 55.3155 | 32.2299 | 10.7012 | 0 | 0 | 1 | 1 | 1 | 1 | 6 | 6 | 1 | 0 |  | 0 |  | 0 |  | 4 |  | 0 |  | 0 |  | 0 |  | 1173.8304 | 1173.8304 |  | 830 | 0 | 0 | 350 | 350 | 200 | 50 | 0 | 0 | 4 | 4 | 3 | 1 | 0 | 0 | 350 | 350 | 350 | 100 | 0 | 0 | 1500 | 1500 | 1250 | 800 | 800 | 800 | 1750 | 1750 | 1500 | 1200 | 0 | 0 | 350 | 350 | 254.9123 | 96.7288
[5 empty] | 229 | 56.2 | 0.083333 | 6755.6855 | 5066.7641 | 2533.3821 | 1688.9214 | 1351.1371 | 1182.245 | 2.2194 | 1.5868 | 0.63797 | 0.32169 | 0.19518 | 0.13193 | 7.9397 | 0 | 0 | 1 | 1 | 1 | 1 | 0 | 0 | 0.74954 | 0.49969 | 0.29774 | 0.097721 | 0 | 0 | 83.568 | 55.712 | 33.1957 | 10.8951 | 0 | 0 | 1 | 1 | 1 | 1 | 6 | 6 | 1 | 0 |  | 0 |  | 0 |  | 4 |  | 0 |  | 0 |  | 0 |  | 1182.245 | 1182.245 |  | 830 | 0 | 0 | 350 | 350 | 200 | 50 | 0 | 0 | 4 | 4 | 3 | 1 | 0 | 0 | 350 | 350 | 350 | 100 | 0 | 0 | 1500 | 1500 | 1250 | 800 | 800 | 800 | 1750 | 1750 | 1500 | 1200 | 0 | 0 | 350 | 350 | 260.6823 | 97.7806
[5 empty] | 230 | 56.5 | 0 | 6791.7479 | 5093.8109 | 2546.9055 | 1697.937 | 1358.3496 | 1188.5559 | 2.2329 | 1.5969 | 0.64304 | 0.32507 | 0.19788 | 0.13429 | 5.7344 | 0 | 0 | 1 | 1 | 1 | 1 | 0 | 0 | 0.75354 | 0.50236 | 0.3043 | 0.099035 | 0 | 0 | 84.0141 | 56.0094 | 33.9269 | 11.0416 | 0 | 0 | 1 | 1 | 1 | 1 | 6 | 6 | 1 | 0 |  | 0 |  | 0 |  | 4 |  | 0 |  | 0 |  | 0 |  | 1188.5559 | 1188.5559 |  | 830 | 0 | 0 | 350 | 350 | 200 | 50 | 0 | 0 | 4 | 4 | 3 | 1 | 0 | 0 | 350 | 350 | 350 | 100 | 0 | 0 | 1500 | 1500 | 1250 | 800 | 800 | 800 | 1750 | 1750 | 1500 | 1200 | 0 | 0 | 350 | 350 | 265.0097 | 98.5695
[5 empty] | 231 | 56.5 | -0.083333 | 6791.7479 | 5093.8109 | 2546.9055 | 1697.937 | 1358.3496 | 1188.5559 | 2.2329 | 1.5969 | 0.64304 | 0.32507 | 0.19788 | 0.13429 | 3.4444 | 0 | 0 | 1 | 1 | 1 | 1 | 0 | 0 | 0.75354 | 0.50236 | 0.3043 | 0.099035 | 0 | 0 | 84.0141 | 56.0094 | 33.9269 | 11.0416 | 0 | 0 | 1 | 1 | 1 | 1 | 6 | 6 | 1 | 0 |  | 0 |  | 0 |  | 4 |  | 0 |  | 0 |  | 0 |  | 1188.5559 | 1188.5559 |  | 830 | 0 | 0 | 350 | 350 | 200 | 50 | 0 | 0 | 4 | 4 | 3 | 1 | 0 | 0 | 350 | 350 | 350 | 100 | 0 | 0 | 1500 | 1500 | 1250 | 800 | 800 | 800 | 1750 | 1750 | 1500 | 1200 | 0 | 0 | 350 | 350 | 265.0097 | 98.5695
[5 empty] | 232 | 56.2 | -0.36111 | 6755.6855 | 5066.7641 | 2533.3821 | 1688.9214 | 1351.1371 | 1182.245 | 2.2194 | 1.5868 | 0.63797 | 0.32169 | 0.19518 | 0.13193 | -4.2092 | 0 | 0 | 1 | 1 | 1 | 1 | 0 | 0 | 0.74954 | 0.49969 | 0.29774 | 0.097721 | 0 | 0 | 83.568 | 55.712 | 33.1957 | 10.8951 | 0 | 0 | 1 | 1 | 1 | 1 | 6 | 6 | 1 | 0 |  | 0 |  | 0 |  | 4 |  | 0 |  | 0 |  | 0 |  | 1182.245 | 1182.245 |  | 830 | 0 | 0 | 350 | 350 | 200 | 50 | 0 | 0 | 4 | 4 | 3 | 1 | 0 | 0 | 350 | 350 | 350 | 100 | 0 | 0 | 1500 | 1500 | 1250 | 800 | 800 | 800 | 1750 | 1750 | 1500 | 1200 | 0 | 0 | 350 | 350 | 260.6823 | 97.7806
[5 empty] | 233 | 54.9 | -0.55556 | 6599.4152 | 4949.5614 | 2474.7807 | 1649.8538 | 1319.883 | 1154.8977 | 2.1608 | 1.5429 | 0.61602 | 0.30706 | 0.18348 | 0.12168 | -9.4803 | 0 | 0 | 1 | 1 | 1 | 0 | 0 | 0 | 0.7322 | 0.48814 | 0.26993 | 0 | 0 | 0 | 81.6349 | 54.4233 | 30.0951 | 0 | 0 | 0 | 1 | 1 | 1 | 0 | 5 | 5 | 0 | 0 |  | 0 |  | 0 |  | 0 |  | 0 |  | 0 |  | 0 |  | 1319.883 | 1319.883 |  | 830 | 0 | 0 | 350 | 350 | 200 | 50 | 0 | 0 | 4 | 4 | 3 | 1 | 0 | 0 | 350 | 350 | 350 | 100 | 0 | 0 | 1500 | 1500 | 1250 | 800 | 800 | 800 | 1750 | 1750 | 1500 | 1200 | 0 | 0 | 350 | 350 | 241.9298 | 94.3622
[5 empty] | 234 | 52.9 | -0.52778 | 6358.9994 | 4769.2495 | 2384.6248 | 1589.7498 | 1271.7999 | 1112.8249 | 2.0708 | 1.4754 | 0.58226 | 0.28455 | 0.16547 | 0.10593 | -8.6736 | 0 | 0 | 1 | 1 | 1 | 0 | 0 | 0 | 0.70553 | 0.47035 | 0.22908 | 0 | 0 | 0 | 78.661 | 52.4406 | 25.5407 | 0 | 0 | 0 | 1 | 1 | 1 | 0 | 5 | 5 | 0 | 0 |  | 0 |  | 0 |  | 0 |  | 0 |  | 0 |  | 0 |  | 1271.7999 | 1271.7999 |  | 830 | 0 | 0 | 350 | 350 | 200 | 50 | 0 | 0 | 4 | 4 | 3 | 1 | 0 | 0 | 350 | 350 | 350 | 100 | 0 | 0 | 1500 | 1500 | 1250 | 800 | 800 | 800 | 1750 | 1750 | 1500 | 1200 | 0 | 0 | 350 | 350 | 213.0799 | 89.1031
[5 empty] | 235 | 51 | -0.33333 | 6130.6043 | 4597.9532 | 2298.9766 | 1532.6511 | 1226.1209 | 1072.8558 | 1.9852 | 1.4112 | 0.55018 | 0.26317 | 0.14836 | 0.090957 | -3.7625 | 0 | 0 | 1 | 1 | 1 | 0 | 0 | 0 | 0.68019 | 0.45346 | 0.1578 | 0 | 0 | 0 | 75.8357 | 50.5571 | 17.5929 | 0 | 0 | 0 | 1 | 1 | 1 | 0 | 5 | 5 | 0 | 0 |  | 0 |  | 0 |  | 0 |  | 0 |  | 0 |  | 0 |  | 1226.1209 | 1226.1209 |  | 830 | 0 | 0 | 350 | 350 | 100 | 50 | 0 | 0 | 4 | 4 | 2 | 1 | 0 | 0 | 350 | 350 | 200 | 100 | 0 | 0 | 1500 | 1500 | 1200 | 800 | 800 | 800 | 1750 | 1750 | 1250 | 1200 | 0 | 0 | 350 | 350 | 152.2417 | 84.107
[5 empty] | 236 | 49.8 | -0.16667 | 5986.3548 | 4489.7661 | 2244.883 | 1496.5887 | 1197.271 | 1047.6121 | 1.9312 | 1.3707 | 0.52992 | 0.24966 | 0.13755 | 0.081503 | 0.22922 | 0 | 0 | 1 | 1 | 1 | 0 | 0 | 0 | 0.66419 | 0.4402 | 0.10086 | 0 | 0 | 0 | 74.0513 | 49.0789 | 11.2455 | 0 | 0 | 0 | 1 | 1 | 1 | 0 | 5 | 5 | 0 | 0 |  | 0 |  | 0 |  | 0 |  | 0 |  | 0 |  | 0 |  | 1197.271 | 1197.271 |  | 830 | 0 | 0 | 350 | 200 | 50 | 50 | 0 | 0 | 4 | 3 | 1 | 1 | 0 | 0 | 350 | 350 | 100 | 100 | 0 | 0 | 1500 | 1250 | 800 | 800 | 800 | 800 | 1750 | 1500 | 1200 | 1200 | 0 | 0 | 350 | 347.9532 | 99.6589 | 80.9515
[5 empty] | 237 | 49.2 | -0.22222 | 5914.23 | 4435.6725 | 2217.8363 | 1478.5575 | 1182.846 | 1034.9903 | 1.9042 | 1.3504 | 0.51979 | 0.24291 | 0.13215 | 0.076775 | -1.168 | 0 | 0 | 1 | 1 | 1 | 0 | 0 | 0 | 0.65618 | 0.42138 | 0.097846 | 0 | 0 | 0 | 73.1591 | 46.9799 | 10.909 | 0 | 0 | 0 | 1 | 1 | 1 | 0 | 5 | 5 | 0 | 0 |  | 0 |  | 0 |  | 0 |  | 0 |  | 0 |  | 0 |  | 1182.846 | 1182.846 |  | 830 | 0 | 0 | 350 | 200 | 50 | 50 | 0 | 0 | 4 | 3 | 1 | 1 | 0 | 0 | 350 | 350 | 100 | 100 | 0 | 0 | 1500 | 1250 | 800 | 800 | 800 | 800 | 1750 | 1500 | 1200 | 1200 | 0 | 0 | 350 | 337.1345 | 97.8558 | 79.3738
[5 empty] | 238 | 48.4 | -0.41667 | 5818.0637 | 4363.5478 | 2181.7739 | 1454.5159 | 1163.6127 | 1018.1611 | 1.8682 | 1.3234 | 0.50628 | 0.2339 | 0.12495 | 0.070472 | -5.8104 | 0 | 0 | 1 | 1 | 0 | 0 | 0 | 0 | 0.64551 | 0.39679 | 0 | 0 | 0 | 0 | 71.9696 | 44.2386 | 0 | 0 | 0 | 0 | 1 | 1 | 0 | 0 | 4 | 4 | 0 | 0 |  | 0 |  | 0 |  | 0 |  | 0 |  | 0 |  | 0 |  | 1454.5159 | 1454.5159 |  | 830 | 0 | 0 | 350 | 200 | 50 | 50 | 0 | 0 | 4 | 3 | 1 | 1 | 0 | 0 | 350 | 350 | 100 | 100 | 0 | 0 | 1500 | 1250 | 800 | 800 | 800 | 800 | 1750 | 1500 | 1200 | 1200 | 0 | 0 | 350 | 322.7096 | 95.4516 | 77.2701
[5 empty] | 239 | 46.9 | -0.72222 | 5637.7518 | 4228.3138 | 2114.1569 | 1409.4379 | 1127.5504 | 986.6066 | 1.8007 | 1.2728 | 0.48096 | 0.21702 | 0.11144 | 0.058654 | -12.7495 | 0 | 0 | 1 | 1 | 0 | 0 | 0 | 0 | 0.62551 | 0.35227 | 0 | 0 | 0 | 0 | 69.7391 | 39.2748 | 0 | 0 | 0 | 0 | 1 | 1 | 0 | 0 | 4 | 4 | 0 | 0 |  | 0 |  | 0 |  | 0 |  | 0 |  | 0 |  | 0 |  | 1409.4379 | 1409.4379 |  | 830 | 0 | 0 | 350 | 200 | 50 | 50 | 0 | 0 | 4 | 3 | 1 | 1 | 0 | 0 | 350 | 350 | 100 | 100 | 0 | 0 | 1500 | 1250 | 800 | 800 | 800 | 800 | 1750 | 1500 | 1200 | 1200 | 0 | 0 | 350 | 295.6628 | 90.9438 | 73.3258
[5 empty] | 240 | 44.3 | -0.77778 | 5325.2112 | 3993.9084 | 1996.9542 | 1331.3028 | 1065.0422 | 931.912 | 1.6836 | 1.185 | 0.43706 | 0.18775 | 0.088031 | 0.038169 | -13.4732 | 0 | 1 | 1 | 1 | 0 | 0 | 0 | 0.94772 | 0.59083 | 0.27998 | 0 | 0 | 0 | 105.6627 | 65.873 | 31.2152 | 0 | 0 | 0 | 1 | 1 | 1 | 0 | 0 | 4 | 4 | 0 | 0 |  | 0 |  | 0 |  | 0 |  | 0 |  | 0 |  | 0 |  | 1331.3028 | 1331.3028 |  | 830 | 0 | 338 | 350 | 200 | 50 | 50 | 0 | 9 | 4 | 3 | 1 | 1 | 0 | 280 | 350 | 350 | 100 | 100 | 0 | 3500 | 1500 | 1250 | 800 | 800 | 800 | 4000 | 1750 | 1500 | 1200 | 1200 | 0 | 280.7066 | 350 | 248.7817 | 83.1303 | 66.489
[5 empty] | 241 | 41.5 | -0.55556 | 4988.629 | 3741.4717 | 1870.7359 | 1247.1572 | 997.7258 | 873.0101 | 1.5575 | 1.0904 | 0.38979 | 0.15624 | 0.062819 | 0.016109 | -8.3576 | 0 | 1 | 1 | 1 | 0 | 0 | 0 | 0.98043 | 0.55349 | 0.20486 | 0 | 0 | 0 | 109.3101 | 61.7094 | 22.8401 | 0 | 0 | 0 | 1 | 1 | 1 | 0 | 0 | 4 | 4 | 0 | 0 |  | 0 |  | 0 |  | 0 |  | 0 |  | 0 |  | 0 |  | 1247.1572 | 1247.1572 |  | 830 | 0 | 338 | 350 | 100 | 50 | 50 | 0 | 9 | 4 | 2 | 1 | 1 | 0 | 280 | 350 | 200 | 100 | 100 | 0 | 3500 | 1500 | 1200 | 800 | 800 | 800 | 4000 | 1750 | 1250 | 1200 | 1200 | 0 | 309.9893 | 350 | 194.3145 | 74.7157 | 59.1263
[5 empty] | 242 | 39.5 | -0.69444 | 4748.2131 | 3561.1598 | 1780.5799 | 1187.0533 | 949.6426 | 830.9373 | 1.4675 | 1.0229 | 0.35602 | 0.13373 | 0.04481 | 0.00035105 | -10.7654 | 0 | 1 | 1 | 1 | 0 | 0 | 0 | 0.99615 | 0.52681 | 0.098722 | 0 | 0 | 0 | 111.0623 | 58.7355 | 11.0067 | 0 | 0 | 0 | 1 | 1 | 1 | 0 | 0 | 4 | 4 | 0 | 0 |  | 0 |  | 0 |  | 0 |  | 0 |  | 0 |  | 0 |  | 1187.0533 | 1187.0533 |  | 830 | 0 | 338 | 350 | 50 | 50 | 50 | 0 | 9 | 4 | 1 | 1 | 1 | 0 | 280 | 350 | 100 | 100 | 100 | 0 | 3500 | 1500 | 800 | 800 | 800 | 800 | 4000 | 1750 | 1200 | 1200 | 1200 | 0 | 330.9055 | 350 | 98.3817 | 68.7053 | 53.8672
[5 empty] | 243 | 37 | -0.66667 | 4447.6933 | 3335.77 | 1667.885 | 1111.9233 | 889.5387 | 778.3463 | 1.3549 | 0.93849 | 0.31381 | 0.10559 | 0.022299 | -0.019346 | -9.7414 | 0 | 1 | 1 | 0 | 0 | 0 | 0 | 0.98694 | 0.49347 | 0 | 0 | 0 | 0 | 110.0361 | 55.0181 | 0 | 0 | 0 | 0 | 1 | 1 | 0 | 0 | 0 | 3 | 3 | 0 | 0 |  | 0 |  | 0 |  | 0 |  | 0 |  | 0 |  | 0 |  | 1667.885 | 1667.885 |  | 830 | 0 | 350 | 350 | 50 | 50 | 0 | 0 | 4 | 4 | 1 | 1 | 0 | 0 | 350 | 350 | 100 | 100 | 0 | 0 | 1500 | 1500 | 800 | 800 | 0 | 800 | 1750 | 1750 | 1200 | 1200 | 800 | 0 | 350 | 350 | 88.9904 | 61.1923 | 47.2933
[5 empty] | 244 | 34.6 | -0.63889 | 4159.1943 | 3119.3957 | 1559.6979 | 1039.7986 | 831.8389 | 727.859 | 1.2469 | 0.85745 | 0.2733 | 0.078576 | 0.00068871 | -0.038255 | -8.7742 | 1 | 1 | 1 | 0 | 0 | 0 | 0.8949 | 0.92292 | 0.46146 | 0 | 0 | 0 | 99.774 | 102.8986 | 51.4493 | 0 | 0 | 0 | 1 | 1 | 1 | 0 | 0 | 0 | 3 | 3 | 0 | 0 |  | 0 |  | 0 |  | 0 |  | 0 |  | 0 |  | 0 |  | 1559.6979 | 1559.6979 |  | 830 | 280 | 350 | 350 | 50 | 50 | 0 | 10 | 4 | 4 | 1 | 1 | 0 | 200 | 350 | 350 | 100 | 100 | 0 | 4000 | 1500 | 1500 | 800 | 800 | 0 | 4500 | 1750 | 1750 | 1200 | 1200 | 800 | 254.5289 | 350 | 350 | 79.9748 | 53.9799 | 40.9824
[5 empty] | 245 | 32.3 | -0.91667 | 3882.716 | 2912.037 | 1456.0185 | 970.679 | 776.5432 | 679.4753 | 1.1433 | 0.77979 | 0.23446 | 0.052689 | -0.020021 | -0.056376 | -12.6654 | 1 | 1 | 1 | 0 | 0 | 0 | 0.96367 | 0.86157 | 0.39831 | 0 | 0 | 0 | 107.441 | 96.0586 | 44.408 | 0 | 0 | 0 | 1 | 1 | 1 | 0 | 0 | 0 | 3 | 3 | 0 | 0 |  | 0 |  | 0 |  | 0 |  | 0 |  | 0 |  | 0 |  | 1456.0185 | 1456.0185 |  | 830 | 338 | 350 | 200 | 50 | 0 | 0 | 9 | 4 | 3 | 1 | 0 | 0 | 280 | 350 | 350 | 100 | 0 | 0 | 3500 | 1500 | 1250 | 800 | 0 | 0 | 4000 | 1750 | 1500 | 1200 | 800 | 800 | 293.6049 | 350 | 323.6111 | 71.3349 | 47.0679 | 34.9344
[5 empty] | 246 | 29 | -1.0833 | 3486.0299 | 2614.5224 | 1307.2612 | 871.5075 | 697.206 | 610.0552 | 0.99477 | 0.66836 | 0.17875 | 0.015546 | -0.049736 | -0.082376 | -13.8526 | 1 | 1 | 1 | 0 | 0 | 0 | 1.0314 | 0.77355 | 0.25898 | 0 | 0 | 0 | 114.9927 | 86.2445 | 28.8743 | 0 | 0 | 0 | 1 | 1 | 1 | 0 | 0 | 0 | 3 | 3 | 0 | 0 |  | 0 |  | 0 |  | 0 |  | 0 |  | 0 |  | 0 |  | 1307.2612 | 1307.2612 |  | 830 | 350 | 350 | 200 | 50 | 0 | 0 | 4 | 4 | 3 | 1 | 0 | 0 | 350 | 350 | 350 | 100 | 0 | 0 | 1500 | 1500 | 1250 | 800 | 0 | 0 | 1750 | 1750 | 1500 | 1200 | 800 | 800 | 350 | 350 | 234.3567 | 58.9384 | 37.1507 | 26.2569
[5 empty] | 247 | 25.1 | -0.80556 | 3017.219 | 2262.9142 | 1131.4571 | 754.3047 | 603.4438 | 528.0133 | 0.81918 | 0.53667 | 0.11291 | -0.02835 | -0.084853 | -0.1131 | -8.7162 | 1 | 1 | 0 | 0 | 0 | 0 | 0.89269 | 0.66952 | 0 | 0 | 0 | 0 | 99.5282 | 74.6461 | 0 | 0 | 0 | 0 | 1 | 1 | 0 | 0 | 0 | 0 | 2 | 2 | 0 | 0 |  | 0 |  | 0 |  | 0 |  | 0 |  | 0 |  | 0 |  | 2262.9142 | 2262.9142 |  | 830 | 350 | 350 | 50 | 0 | 0 | 0 | 4 | 4 | 1 | 0 | 0 | 0 | 350 | 350 | 100 | 0 | 0 | 0 | 1500 | 1500 | 800 | 0 | 0 | 0 | 1750 | 1750 | 1200 | 800 | 800 | 800 | 350 | 350 | 91.4321 | 44.2881 | 25.4305 | 16.0017
[5 empty] | 248 | 22.2 | -0.36111 | 2668.616 | 2001.462 | 1000.731 | 667.154 | 533.7232 | 467.0078 | 0.68862 | 0.43875 | 0.063944 | -0.060991 | -0.11097 | -0.13595 | -2.9777 | 1 | 1 | 0 | 0 | 0 | 0 | 0.78955 | 0.59217 | 0 | 0 | 0 | 0 | 88.0289 | 66.0217 | 0 | 0 | 0 | 0 | 1 | 1 | 0 | 0 | 0 | 0 | 2 | 2 | 0 | 0 |  | 0 |  | 0 |  | 0 |  | 0 |  | 0 |  | 0 |  | 2001.462 | 2001.462 |  | 830 | 350 | 350 | 50 | 0 | 0 | 0 | 4 | 4 | 1 | 0 | 0 | 0 | 350 | 350 | 100 | 0 | 0 | 0 | 1500 | 1500 | 800 | 0 | 0 | 0 | 1750 | 1750 | 1200 | 800 | 800 | 800 | 350 | 350 | 75.0914 | 33.3942 | 16.7154 | 8.376
[5 empty] | 249 | 20.9 | -0.13889 | 2512.3457 | 1884.2593 | 942.1296 | 628.0864 | 502.4691 | 439.6605 | 0.63009 | 0.39485 | 0.041996 | -0.075623 | -0.12267 | -0.14619 | -0.57039 | 1 | 1 | 0 | 0 | 0 | 0 | 0.74332 | 0.55749 | 0 | 0 | 0 | 0 | 82.8741 | 62.1555 | 0 | 0 | 0 | 0 | 1 | 1 | 0 | 0 | 0 | 0 | 2 | 2 | 0 | 0 |  | 0 |  | 0 |  | 0 |  | 0 |  | 0 |  | 0 |  | 1884.2593 | 1884.2593 |  | 830 | 350 | 350 | 50 | 0 | 0 | 0 | 4 | 4 | 1 | 0 | 0 | 0 | 350 | 350 | 100 | 0 | 0 | 0 | 1500 | 1500 | 800 | 0 | 0 | 0 | 1750 | 1750 | 1200 | 800 | 800 | 800 | 350 | 350 | 67.7662 | 28.5108 | 12.8086 | 4.9576
[5 empty] | 250 | 20.4 | -0.25 | 2452.2417 | 1839.1813 | 919.5906 | 613.0604 | 490.4483 | 429.1423 | 0.60758 | 0.37797 | 0.033555 | -0.081251 | -0.12717 | -0.15013 | -1.6686 | 1 | 1 | 0 | 0 | 0 | 0 | 0.72554 | 0.54415 | 0 | 0 | 0 | 0 | 80.8914 | 60.6686 | 0 | 0 | 0 | 0 | 1 | 1 | 0 | 0 | 0 | 0 | 2 | 2 | 0 | 0 |  | 0 |  | 0 |  | 0 |  | 0 |  | 0 |  | 0 |  | 1839.1813 | 1839.1813 |  | 830 | 350 | 350 | 50 | 0 | 0 | 0 | 4 | 4 | 1 | 0 | 0 | 0 | 350 | 350 | 100 | 0 | 0 | 0 | 1500 | 1500 | 800 | 0 | 0 | 0 | 1750 | 1750 | 1200 | 800 | 800 | 800 | 350 | 350 | 64.9488 | 26.6326 | 11.306 | 3.6428
[5 empty] | 251 | 19.5 | -0.30556 | 2344.0546 | 1758.0409 | 879.0205 | 586.0136 | 468.8109 | 410.2096 | 0.56706 | 0.34758 | 0.01836 | -0.091381 | -0.13528 | -0.15722 | -2.1375 | 1 | 1 | 0 | 0 | 0 | 0 | 0.69353 | 0.52015 | 0 | 0 | 0 | 0 | 77.3227 | 57.992 | 0 | 0 | 0 | 0 | 1 | 1 | 0 | 0 | 0 | 0 | 2 | 2 | 0 | 0 |  | 0 |  | 0 |  | 0 |  | 0 |  | 0 |  | 0 |  | 1758.0409 | 1758.0409 |  | 830 | 350 | 350 | 50 | 0 | 0 | 0 | 4 | 4 | 1 | 0 | 0 | 0 | 350 | 350 | 100 | 0 | 0 | 0 | 1500 | 1500 | 800 | 0 | 0 | 0 | 1750 | 1750 | 1200 | 800 | 800 | 800 | 350 | 350 | 59.8776 | 23.2517 | 8.6014 | 1.2762
[5 empty] | 252 | 18.4 | -0.16667 | 2211.8259 | 1658.8694 | 829.4347 | 552.9565 | 442.3652 | 387.0695 | 0.51754 | 0.31044 | -0.00021172 | -0.10376 | -0.14518 | -0.16589 | -0.79094 | 1 | 1 | 0 | 0 | 0 | 0 | 0.6544 | 0.4908 | 0 | 0 | 0 | 0 | 72.9609 | 54.7207 | 0 | 0 | 0 | 0 | 1 | 1 | 0 | 0 | 0 | 0 | 2 | 2 | 0 | 0 |  | 0 |  | 0 |  | 0 |  | 0 |  | 0 |  | 0 |  | 1658.8694 | 1658.8694 |  | 830 | 350 | 350 | 0 | 0 | 0 | 0 | 4 | 4 | 0 | 0 | 0 | 0 | 350 | 350 | 0 | 0 | 0 | 0 | 1500 | 1500 | 0 | 0 | 0 | 0 | 1750 | 1750 | 800 | 800 | 800 | 800 | 350 | 350 | 0 | 19.1196 | 5.2956 | -1.6163
[5 empty] | 253 | 17.8 | 0 | 2139.7011 | 1604.7758 | 802.3879 | 534.9253 | 427.9402 | 374.4477 | 0.49052 | 0.29018 | -0.010342 | -0.11051 | -0.15058 | -0.17062 | 0.66922 | 1 | 1 | 0 | 0 | 0 | 0 | 0.63307 | 0.4748 | 0 | 0 | 0 | 0 | 70.5817 | 52.9363 | 0 | 0 | 0 | 0 | 1 | 1 | 0 | 0 | 0 | 0 | 2 | 2 | 0 | 0 |  | 0 |  | 0 |  | 0 |  | 0 |  | 0 |  | 0 |  | 1604.7758 | 1604.7758 |  | 830 | 350 | 350 | 0 | 0 | 0 | 0 | 4 | 4 | 0 | 0 | 0 | 0 | 350 | 350 | 0 | 0 | 0 | 0 | 1500 | 1500 | 0 | 0 | 0 | 0 | 1750 | 1750 | 800 | 800 | 800 | 800 | 350 | 350 | 0 | 16.8657 | 3.4925 | -3.194
[5 empty] | 254 | 17.8 | -0.11111 | 2139.7011 | 1604.7758 | 802.3879 | 534.9253 | 427.9402 | 374.4477 | 0.49052 | 0.29018 | -0.010342 | -0.11051 | -0.15058 | -0.17062 | -0.29275 | 1 | 1 | 0 | 0 | 0 | 0 | 0.63307 | 0.4748 | 0 | 0 | 0 | 0 | 70.5817 | 52.9363 | 0 | 0 | 0 | 0 | 1 | 1 | 0 | 0 | 0 | 0 | 2 | 2 | 0 | 0 |  | 0 |  | 0 |  | 0 |  | 0 |  | 0 |  | 0 |  | 1604.7758 | 1604.7758 |  | 830 | 350 | 350 | 0 | 0 | 0 | 0 | 4 | 4 | 0 | 0 | 0 | 0 | 350 | 350 | 0 | 0 | 0 | 0 | 1500 | 1500 | 0 | 0 | 0 | 0 | 1750 | 1750 | 800 | 800 | 800 | 800 | 350 | 350 | 0 | 16.8657 | 3.4925 | -3.194
[5 empty] | 255 | 17.4 | -0.47222 | 2091.6179 | 1568.7135 | 784.3567 | 522.9045 | 418.3236 | 366.0331 | 0.47252 | 0.27667 | -0.017095 | -0.11502 | -0.15419 | -0.17377 | -3.3478 | 1 | 1 | 0 | 0 | 0 | 0 | 0.61884 | 0.46413 | 0 | 0 | 0 | 0 | 68.9956 | 51.7467 | 0 | 0 | 0 | 0 | 1 | 1 | 0 | 0 | 0 | 0 | 2 | 2 | 0 | 0 |  | 0 |  | 0 |  | 0 |  | 0 |  | 0 |  | 0 |  | 1568.7135 | 1568.7135 |  | 830 | 350 | 350 | 0 | 0 | 0 | 0 | 4 | 4 | 0 | 0 | 0 | 0 | 350 | 350 | 0 | 0 | 0 | 0 | 1500 | 1500 | 0 | 0 | 0 | 0 | 1750 | 1750 | 800 | 800 | 800 | 800 | 350 | 350 | 48.0446 | 15.3631 | 2.2904 | -4.2459
[5 empty] | 256 | 15.7 | -0.33333 | 1887.2645 | 1415.4483 | 707.7242 | 471.8161 | 377.4529 | 330.2713 | 0.39598 | 0.21927 | -0.045796 | -0.13415 | -0.16949 | -0.18716 | -1.9797 | 1 | 1 | 0 | 0 | 0 | 0 | 0.55838 | 0.35808 | 0 | 0 | 0 | 0 | 62.2547 | 39.9233 | 0 | 0 | 0 | 0 | 1 | 1 | 0 | 0 | 0 | 0 | 2 | 2 | 0 | 0 |  | 0 |  | 0 |  | 0 |  | 0 |  | 0 |  | 0 |  | 1415.4483 | 1415.4483 |  | 830 | 350 | 200 | 0 | 0 | 0 | 0 | 4 | 3 | 0 | 0 | 0 | 0 | 350 | 350 | 0 | 0 | 0 | 0 | 1500 | 1250 | 0 | 0 | 0 | 0 | 1750 | 1500 | 800 | 800 | 800 | 800 | 350 | 299.269 | 38.4655 | 8.977 | -2.8184 | -8.7161
[5 empty] | 257 | 14.5 | 0.25 | 1743.0149 | 1307.2612 | 653.6306 | 435.7537 | 348.603 | 305.0276 | 0.34195 | 0.17875 | -0.066056 | -0.14766 | -0.1803 | -0.19662 | 2.274 | 1 | 1 | 0 | 0 | 0 | 0 | 0.5157 | 0.25898 | 0 | 0 | 0 | 0 | 57.4964 | 28.8743 | 0 | 0 | 0 | 0 | 1 | 1 | 0 | 0 | 0 | 0 | 2 | 2 | 0 | 0 |  | 0 |  | 0 |  | 0 |  | 0 |  | 0 |  | 0 |  | 1307.2612 | 1307.2612 |  | 830 | 350 | 200 | 0 | 0 | 0 | 0 | 4 | 3 | 0 | 0 | 0 | 0 | 350 | 350 | 0 | 0 | 0 | 0 | 1500 | 1250 | 0 | 0 | 0 | 0 | 1750 | 1500 | 800 | 800 | 800 | 800 | 350 | 234.3567 | 31.7038 | 4.4692 | -6.4246 | -11.8715
[5 empty] | 258 | 15.4 | 0.69444 | 1851.2021 | 1388.4016 | 694.2008 | 462.8005 | 370.2404 | 323.9604 | 0.38247 | 0.20914 | -0.050861 | -0.13753 | -0.17219 | -0.18953 | 5.7534 | 1 | 1 | 0 | 0 | 0 | 0 | 0.54771 | 0.33219 | 0 | 0 | 0 | 0 | 61.0651 | 37.037 | 0 | 0 | 0 | 0 | 1 | 1 | 0 | 0 | 0 | 0 | 2 | 2 | 0 | 0 |  | 0 |  | 0 |  | 0 |  | 0 |  | 0 |  | 0 |  | 1388.4016 | 1388.4016 |  | 830 | 350 | 200 | 0 | 0 | 0 | 0 | 4 | 3 | 0 | 0 | 0 | 0 | 350 | 350 | 0 | 0 | 0 | 0 | 1500 | 1250 | 0 | 0 | 0 | 0 | 1750 | 1500 | 800 | 800 | 800 | 800 | 350 | 283.0409 | 36.7751 | 7.8501 | -3.7199 | -9.505
[5 empty] | 259 | 17.9 | 0.75 | 2151.7219 | 1613.7914 | 806.8957 | 537.9305 | 430.3444 | 376.5513 | 0.49503 | 0.29355 | -0.0086533 | -0.10939 | -0.14968 | -0.16983 | 7.2042 | 1 | 1 | 0 | 0 | 0 | 0 | 0.63662 | 0.47747 | 0 | 0 | 0 | 0 | 70.9783 | 53.2337 | 0 | 0 | 0 | 0 | 1 | 1 | 0 | 0 | 0 | 0 | 2 | 2 | 0 | 0 |  | 0 |  | 0 |  | 0 |  | 0 |  | 0 |  | 0 |  | 1613.7914 | 1613.7914 |  | 830 | 350 | 350 | 0 | 0 | 0 | 0 | 4 | 4 | 0 | 0 | 0 | 0 | 350 | 350 | 0 | 0 | 0 | 0 | 1500 | 1500 | 0 | 0 | 0 | 0 | 1750 | 1750 | 800 | 800 | 800 | 800 | 350 | 350 | 0 | 17.2413 | 3.793 | -2.9311
[5 empty] | 260 | 20.6 | 0.72222 | 2476.2833 | 1857.2125 | 928.6062 | 619.0708 | 495.2567 | 433.3496 | 0.61659 | 0.38472 | 0.036931 | -0.079 | -0.12537 | -0.14856 | 8.0601 | 1 | 1 | 0 | 0 | 0 | 0 | 0.73265 | 0.54949 | 0 | 0 | 0 | 0 | 81.6845 | 61.2634 | 0 | 0 | 0 | 0 | 1 | 1 | 0 | 0 | 0 | 0 | 2 | 2 | 0 | 0 |  | 0 |  | 0 |  | 0 |  | 0 |  | 0 |  | 0 |  | 1857.2125 | 1857.2125 |  | 830 | 350 | 350 | 50 | 0 | 0 | 0 | 4 | 4 | 1 | 0 | 0 | 0 | 350 | 350 | 100 | 0 | 0 | 0 | 1500 | 1500 | 800 | 0 | 0 | 0 | 1750 | 1750 | 1200 | 800 | 800 | 800 | 350 | 350 | 66.0758 | 27.3839 | 11.9071 | 4.1687
[5 empty] | 261 | 23.2 | 0.69444 | 2788.8239 | 2091.6179 | 1045.809 | 697.206 | 557.7648 | 488.0442 | 0.73364 | 0.47252 | 0.080827 | -0.049736 | -0.10196 | -0.12807 | 8.8226 | 1 | 1 | 0 | 0 | 0 | 0 | 0.82512 | 0.61884 | 0 | 0 | 0 | 0 | 91.9942 | 68.9956 | 0 | 0 | 0 | 0 | 1 | 1 | 0 | 0 | 0 | 0 | 2 | 2 | 0 | 0 |  | 0 |  | 0 |  | 0 |  | 0 |  | 0 |  | 0 |  | 2091.6179 | 2091.6179 |  | 830 | 350 | 350 | 50 | 0 | 0 | 0 | 4 | 4 | 1 | 0 | 0 | 0 | 350 | 350 | 100 | 0 | 0 | 0 | 1500 | 1500 | 800 | 0 | 0 | 0 | 1750 | 1750 | 1200 | 800 | 800 | 800 | 350 | 350 | 80.7261 | 37.1507 | 19.7206 | 11.0055
[5 empty] | 262 | 25.7 | 0.83333 | 3089.3437 | 2317.0078 | 1158.5039 | 772.3359 | 617.8687 | 540.6352 | 0.8462 | 0.55693 | 0.12304 | -0.021597 | -0.07945 | -0.10838 | 11.5793 | 1 | 1 | 0 | 0 | 0 | 0 | 0.91403 | 0.68552 | 0 | 0 | 0 | 0 | 101.9073 | 76.4305 | 0 | 0 | 0 | 0 | 1 | 1 | 0 | 0 | 0 | 0 | 2 | 2 | 0 | 0 |  | 0 |  | 0 |  | 0 |  | 0 |  | 0 |  | 0 |  | 2317.0078 | 2317.0078 |  | 830 | 350 | 350 | 50 | 0 | 0 | 0 | 4 | 4 | 1 | 0 | 0 | 0 | 350 | 350 | 100 | 0 | 0 | 0 | 1500 | 1500 | 800 | 0 | 0 | 0 | 1750 | 1750 | 1200 | 800 | 800 | 800 | 350 | 350 | 94.813 | 46.542 | 27.2336 | 17.5794
[5 empty] | 263 | 28.7 | 1.0556 | 3449.9675 | 2587.4756 | 1293.7378 | 862.4919 | 689.9935 | 603.7443 | 0.98126 | 0.65823 | 0.17368 | 0.012169 | -0.052437 | -0.08474 | 16.1372 | 1 | 1 | 1 | 0 | 0 | 0 | 1.0207 | 0.76555 | 0.24743 | 0 | 0 | 0 | 113.8031 | 85.3523 | 27.5862 | 0 | 0 | 0 | 1 | 1 | 1 | 0 | 0 | 0 | 3 | 3 | 0 | 0 |  | 0 |  | 0 |  | 0 |  | 0 |  | 0 |  | 0 |  | 1293.7378 | 1293.7378 |  | 830 | 350 | 350 | 200 | 50 | 0 | 0 | 4 | 4 | 3 | 1 | 0 | 0 | 350 | 350 | 350 | 100 | 0 | 0 | 1500 | 1500 | 1250 | 800 | 0 | 0 | 1750 | 1750 | 1500 | 1200 | 800 | 800 | 350 | 350 | 226.2427 | 57.8115 | 36.2492 | 25.468
[5 empty] | 264 | 32.5 | 1 | 3906.7576 | 2930.0682 | 1465.0341 | 976.6894 | 781.3515 | 683.6826 | 1.1523 | 0.78654 | 0.23784 | 0.05494 | -0.01822 | -0.054801 | 17.5635 | 1 | 1 | 1 | 0 | 0 | 0 | 0.96042 | 0.86691 | 0.40747 | 0 | 0 | 0 | 107.0794 | 96.6533 | 45.4299 | 0 | 0 | 0 | 1 | 1 | 1 | 0 | 0 | 0 | 3 | 3 | 0 | 0 |  | 0 |  | 0 |  | 0 |  | 0 |  | 0 |  | 0 |  | 1465.0341 | 1465.0341 |  | 830 | 338 | 350 | 200 | 50 | 0 | 0 | 9 | 4 | 3 | 1 | 0 | 0 | 280 | 350 | 350 | 100 | 0 | 0 | 3500 | 1500 | 1250 | 800 | 0 | 0 | 4000 | 1750 | 1500 | 1200 | 800 | 800 | 290.8161 | 350 | 329.0205 | 72.0862 | 47.6689 | 35.4603
[5 empty] | 265 | 36.1 | 0.80556 | 4339.5062 | 3254.6296 | 1627.3148 | 1084.8765 | 867.9012 | 759.4136 | 1.3144 | 0.9081 | 0.29862 | 0.095459 | 0.014195 | -0.026437 | 16.293 | 0 | 1 | 1 | 0 | 0 | 0 | 0 | 0.96294 | 0.48147 | 0 | 0 | 0 | 0 | 107.3596 | 53.6798 | 0 | 0 | 0 | 0 | 1 | 1 | 0 | 0 | 0 | 3 | 3 | 0 | 0 |  | 0 |  | 0 |  | 0 |  | 0 |  | 0 |  | 0 |  | 1627.3148 | 1627.3148 |  | 830 | 0 | 350 | 350 | 50 | 50 | 0 | 0 | 4 | 4 | 1 | 1 | 0 | 0 | 350 | 350 | 100 | 100 | 0 | 0 | 1500 | 1500 | 800 | 800 | 0 | 800 | 1750 | 1750 | 1200 | 1200 | 800 | 0 | 350 | 350 | 85.6096 | 58.4877 | 44.9267
[5 empty] | 266 | 39 | 0.5 | 4688.1092 | 3516.0819 | 1758.0409 | 1172.0273 | 937.6218 | 820.4191 | 1.445 | 1.006 | 0.34758 | 0.1281 | 0.040308 | -0.0035884 | 11.9944 | 0 | 1 | 1 | 1 | 0 | 0 | 0 | 0.99908 | 0.52015 | 0.095611 | 0 | 0 | 0 | 111.3892 | 57.992 | 10.6599 | 0 | 0 | 0 | 1 | 1 | 0 | 0 | 0 | 3 | 3 | 0 | 0 |  | 0 |  | 0 |  | 0 |  | 0 |  | 0 |  | 0 |  | 1758.0409 | 1758.0409 |  | 830 | 0 | 338 | 350 | 50 | 50 | 0 | 0 | 9 | 4 | 1 | 1 | 0 | 0 | 280 | 350 | 100 | 100 | 0 | 0 | 3500 | 1500 | 800 | 800 | 0 | 800 | 4000 | 1750 | 1200 | 1200 | 800 | 0 | 336.1345 | 350 | 96.5034 | 67.2027 | 0
[5 empty] | 267 | 40.8 | 0.58333 | 4904.4834 | 3678.3626 | 1839.1813 | 1226.1209 | 980.8967 | 858.2846 | 1.526 | 1.0668 | 0.37797 | 0.14836 | 0.056516 | 0.010593 | 14.332 | 0 | 1 | 1 | 1 | 0 | 0 | 0 | 0.98666 | 0.54415 | 0.1578 | 0 | 0 | 0 | 110.0042 | 60.6686 | 17.5929 | 0 | 0 | 0 | 1 | 1 | 1 | 0 | 0 | 4 | 4 | 0 | 0 |  | 0 |  | 0 |  | 0 |  | 0 |  | 0 |  | 0 |  | 1226.1209 | 1226.1209 |  | 830 | 0 | 338 | 350 | 100 | 50 | 50 | 0 | 9 | 4 | 2 | 1 | 1 | 0 | 280 | 350 | 200 | 100 | 100 | 0 | 3500 | 1500 | 1200 | 800 | 800 | 800 | 4000 | 1750 | 1250 | 1200 | 1200 | 0 | 317.3099 | 350 | 152.2417 | 72.6121 | 57.2856
[5 empty] | 268 | 42.9 | 0.41667 | 5156.9201 | 3867.6901 | 1933.845 | 1289.23 | 1031.384 | 902.461 | 1.6206 | 1.1377 | 0.41343 | 0.172 | 0.075425 | 0.027139 | 11.7596 | 0 | 1 | 1 | 1 | 0 | 0 | 0 | 0.96564 | 0.57216 | 0.24362 | 0 | 0 | 0 | 107.6606 | 63.7912 | 27.1614 | 0 | 0 | 0 | 1 | 1 | 1 | 0 | 0 | 4 | 4 | 0 | 0 |  | 0 |  | 0 |  | 0 |  | 0 |  | 0 |  | 0 |  | 1289.23 | 1289.23 |  | 830 | 0 | 338 | 350 | 200 | 50 | 50 | 0 | 9 | 4 | 3 | 1 | 1 | 0 | 280 | 350 | 350 | 100 | 100 | 0 | 3500 | 1500 | 1250 | 800 | 800 | 800 | 4000 | 1750 | 1500 | 1200 | 1200 | 0 | 295.348 | 350 | 223.538 | 78.923 | 62.8076
[5 empty] | 269 | 44.4 | 0.41667 | 5337.232 | 4002.924 | 2001.462 | 1334.308 | 1067.4464 | 934.0156 | 1.6881 | 1.1884 | 0.43875 | 0.18888 | 0.088931 | 0.038957 | 12.2999 | 0 | 1 | 1 | 1 | 0 | 0 | 0 | 0.94588 | 0.59217 | 0.28264 | 0 | 0 | 0 | 105.4582 | 66.0217 | 31.5124 | 0 | 0 | 0 | 1 | 1 | 1 | 0 | 0 | 4 | 4 | 0 | 0 |  | 0 |  | 0 |  | 0 |  | 0 |  | 0 |  | 0 |  | 1334.308 | 1334.308 |  | 830 | 0 | 280 | 350 | 200 | 50 | 50 | 0 | 10 | 4 | 3 | 1 | 1 | 0 | 200 | 350 | 350 | 100 | 100 | 0 | 4000 | 1500 | 1250 | 800 | 800 | 800 | 4500 | 1750 | 1500 | 1200 | 1200 | 0 | 279.5322 | 350 | 250.5848 | 83.4308 | 66.7519
[5 empty] | 270 | 45.9 | 0.027778 | 5517.5439 | 4138.1579 | 2069.0789 | 1379.386 | 1103.5088 | 965.5702 | 1.7556 | 1.239 | 0.46407 | 0.20576 | 0.10244 | 0.050775 | 4.1716 | 0 | 1 | 1 | 1 | 0 | 0 | 0 | 0.90215 | 0.61217 | 0.32373 | 0 | 0 | 0 | 100.5821 | 68.2521 | 36.0932 | 0 | 0 | 0 | 1 | 1 | 1 | 0 | 0 | 4 | 4 | 0 | 0 |  | 0 |  | 0 |  | 0 |  | 0 |  | 0 |  | 0 |  | 1379.386 | 1379.386 |  | 830 | 0 | 280 | 350 | 200 | 50 | 50 | 0 | 10 | 4 | 3 | 1 | 1 | 0 | 200 | 350 | 350 | 100 | 100 | 0 | 4000 | 1500 | 1250 | 800 | 800 | 800 | 4500 | 1750 | 1500 | 1200 | 1200 | 0 | 257.8947 | 350 | 277.6316 | 87.9386 | 70.6963
[5 empty] | 271 | 46 | -0.11111 | 5529.5647 | 4147.1735 | 2073.5867 | 1382.3912 | 1105.9129 | 967.6738 | 1.7601 | 1.2424 | 0.46576 | 0.20689 | 0.10334 | 0.051563 | 1.0826 | 0 | 1 | 1 | 1 | 0 | 0 | 0 | 0.89905 | 0.6135 | 0.32654 | 0 | 0 | 0 | 100.2374 | 68.4008 | 36.4068 | 0 | 0 | 0 | 1 | 1 | 1 | 0 | 0 | 4 | 4 | 0 | 0 |  | 0 |  | 0 |  | 0 |  | 0 |  | 0 |  | 0 |  | 1382.3912 | 1382.3912 |  | 830 | 0 | 280 | 350 | 200 | 50 | 50 | 0 | 10 | 4 | 3 | 1 | 1 | 0 | 200 | 350 | 350 | 100 | 100 | 0 | 4000 | 1500 | 1250 | 800 | 800 | 800 | 4500 | 1750 | 1500 | 1200 | 1200 | 0 | 256.4522 | 350 | 279.4347 | 88.2391 | 70.9592
[5 empty] | 272 | 45.6 | -0.083333 | 5481.4815 | 4111.1111 | 2055.5556 | 1370.3704 | 1096.2963 | 959.2593 | 1.7421 | 1.2289 | 0.45901 | 0.20239 | 0.099736 | 0.048412 | 1.6521 | 0 | 1 | 1 | 1 | 0 | 0 | 0 | 0.91129 | 0.60817 | 0.31535 | 0 | 0 | 0 | 101.6014 | 67.806 | 35.1587 | 0 | 0 | 0 | 1 | 1 | 1 | 0 | 0 | 4 | 4 | 0 | 0 |  | 0 |  | 0 |  | 0 |  | 0 |  | 0 |  | 0 |  | 1370.3704 | 1370.3704 |  | 830 | 0 | 280 | 350 | 200 | 50 | 50 | 0 | 10 | 4 | 3 | 1 | 1 | 0 | 200 | 350 | 350 | 100 | 100 | 0 | 4000 | 1500 | 1250 | 800 | 800 | 800 | 4500 | 1750 | 1500 | 1200 | 1200 | 0 | 262.2222 | 350 | 272.2222 | 87.037 | 69.9074
[5 empty] | 273 | 45.3 | -0.44444 | 5445.4191 | 4084.0643 | 2042.0322 | 1361.3548 | 1089.0838 | 952.9483 | 1.7286 | 1.2188 | 0.45394 | 0.19901 | 0.097035 | 0.046048 | -6.3427 | 0 | 1 | 1 | 1 | 0 | 0 | 0 | 0.92023 | 0.60417 | 0.30705 | 0 | 0 | 0 | 102.5987 | 67.3599 | 34.2333 | 0 | 0 | 0 | 1 | 1 | 1 | 0 | 0 | 4 | 4 | 0 | 0 |  | 0 |  | 0 |  | 0 |  | 0 |  | 0 |  | 0 |  | 1361.3548 | 1361.3548 |  | 830 | 0 | 280 | 350 | 200 | 50 | 50 | 0 | 10 | 4 | 3 | 1 | 1 | 0 | 200 | 350 | 350 | 100 | 100 | 0 | 4000 | 1500 | 1250 | 800 | 800 | 800 | 4500 | 1750 | 1500 | 1200 | 1200 | 0 | 266.5497 | 350 | 266.8129 | 86.1355 | 69.1185
[5 empty] | 274 | 43.7 | -0.80556 | 5253.0864 | 3939.8148 | 1969.9074 | 1313.2716 | 1050.6173 | 919.2901 | 1.6566 | 1.1647 | 0.42693 | 0.181 | 0.082628 | 0.033442 | -13.9324 | 0 | 1 | 1 | 1 | 0 | 0 | 0 | 0.95578 | 0.58283 | 0.26417 | 0 | 0 | 0 | 106.5616 | 64.9808 | 29.4534 | 0 | 0 | 0 | 1 | 1 | 1 | 0 | 0 | 4 | 4 | 0 | 0 |  | 0 |  | 0 |  | 0 |  | 0 |  | 0 |  | 0 |  | 1313.2716 | 1313.2716 |  | 830 | 0 | 338 | 350 | 200 | 50 | 50 | 0 | 9 | 4 | 3 | 1 | 1 | 0 | 280 | 350 | 350 | 100 | 100 | 0 | 3500 | 1500 | 1250 | 800 | 800 | 800 | 4000 | 1750 | 1500 | 1200 | 1200 | 0 | 286.9815 | 350 | 237.963 | 81.3272 | 64.9113
[5 empty] | 275 | 40.8 | -0.77778 | 4904.4834 | 3678.3626 | 1839.1813 | 1226.1209 | 980.8967 | 858.2846 | 1.526 | 1.0668 | 0.37797 | 0.14836 | 0.056516 | 0.010593 | -12.6788 | 0 | 1 | 1 | 1 | 0 | 0 | 0 | 0.98666 | 0.54415 | 0.1578 | 0 | 0 | 0 | 110.0042 | 60.6686 | 17.5929 | 0 | 0 | 0 | 1 | 1 | 1 | 0 | 0 | 4 | 4 | 0 | 0 |  | 0 |  | 0 |  | 0 |  | 0 |  | 0 |  | 0 |  | 1226.1209 | 1226.1209 |  | 830 | 0 | 338 | 350 | 100 | 50 | 50 | 0 | 9 | 4 | 2 | 1 | 1 | 0 | 280 | 350 | 200 | 100 | 100 | 0 | 3500 | 1500 | 1200 | 800 | 800 | 800 | 4000 | 1750 | 1250 | 1200 | 1200 | 0 | 317.3099 | 350 | 152.2417 | 72.6121 | 57.2856
[5 empty] | 276 | 38 | -1 | 4567.9012 | 3425.9259 | 1712.963 | 1141.9753 | 913.5802 | 799.3827 | 1.4 | 0.97226 | 0.3307 | 0.11684 | 0.031303 | -0.011467 | -16.1023 | 0 | 1 | 1 | 0 | 0 | 0 | 0 | 1.0136 | 0.50681 | 0 | 0 | 0 | 0 | 113.0101 | 56.505 | 0 | 0 | 0 | 0 | 1 | 1 | 0 | 0 | 0 | 3 | 3 | 0 | 0 |  | 0 |  | 0 |  | 0 |  | 0 |  | 0 |  | 0 |  | 1712.963 | 1712.963 |  | 830 | 0 | 350 | 350 | 50 | 50 | 0 | 0 | 4 | 4 | 1 | 1 | 0 | 0 | 350 | 350 | 100 | 100 | 0 | 0 | 1500 | 1500 | 800 | 800 | 0 | 800 | 1750 | 1750 | 1200 | 1200 | 800 | 0 | 350 | 350 | 92.7469 | 64.1975 | 49.9228
[5 empty] | 277 | 34.4 | -0.97222 | 4135.1527 | 3101.3645 | 1550.6823 | 1033.7882 | 827.0305 | 723.6517 | 1.2379 | 0.8507 | 0.26992 | 0.076325 | -0.0011122 | -0.039831 | -14.3113 | 1 | 1 | 1 | 0 | 0 | 0 | 0.90317 | 0.91759 | 0.45879 | 0 | 0 | 0 | 100.6964 | 102.3039 | 51.1519 | 0 | 0 | 0 | 1 | 1 | 1 | 0 | 0 | 0 | 3 | 3 | 0 | 0 |  | 0 |  | 0 |  | 0 |  | 0 |  | 0 |  | 0 |  | 1550.6823 | 1550.6823 |  | 830 | 280 | 350 | 350 | 50 | 0 | 0 | 10 | 4 | 4 | 1 | 0 | 0 | 200 | 350 | 350 | 100 | 0 | 0 | 4000 | 1500 | 1500 | 800 | 0 | 0 | 4500 | 1750 | 1750 | 1200 | 800 | 800 | 258.3756 | 350 | 350 | 79.2235 | 0 | 40.4565
[5 empty] | 278 | 30.9 | -1.5 | 3714.425 | 2785.8187 | 1392.9094 | 928.6062 | 742.885 | 650.0244 | 1.0803 | 0.73252 | 0.21083 | 0.036931 | -0.032627 | -0.067407 | -20.9443 | 1 | 1 | 1 | 0 | 0 | 0 | 0.98319 | 0.82423 | 0.33646 | 0 | 0 | 0 | 109.6182 | 91.895 | 37.5123 | 0 | 0 | 0 | 1 | 1 | 1 | 0 | 0 | 0 | 3 | 3 | 0 | 0 |  | 0 |  | 0 |  | 0 |  | 0 |  | 0 |  | 0 |  | 1392.9094 | 1392.9094 |  | 830 | 338 | 350 | 200 | 50 | 0 | 0 | 9 | 4 | 3 | 1 | 0 | 0 | 280 | 350 | 350 | 100 | 0 | 0 | 3500 | 1500 | 1250 | 800 | 0 | 0 | 4000 | 1750 | 1500 | 1200 | 800 | 800 | 313.1267 | 350 | 285.7456 | 66.0758 | 42.8606 | 31.253
[5 empty] | 279 | 25.5 | -1.1389 | 3065.3021 | 2298.9766 | 1149.4883 | 766.3255 | 613.0604 | 536.4279 | 0.83719 | 0.55018 | 0.11966 | -0.023848 | -0.081251 | -0.10995 | -12.9779 | 1 | 1 | 0 | 0 | 0 | 0 | 0.90692 | 0.68019 | 0 | 0 | 0 | 0 | 101.1143 | 75.8357 | 0 | 0 | 0 | 0 | 1 | 1 | 0 | 0 | 0 | 0 | 2 | 2 | 0 | 0 |  | 0 |  | 0 |  | 0 |  | 0 |  | 0 |  | 0 |  | 2298.9766 | 2298.9766 |  | 830 | 350 | 350 | 50 | 0 | 0 | 0 | 4 | 4 | 1 | 0 | 0 | 0 | 350 | 350 | 100 | 0 | 0 | 0 | 1500 | 1500 | 800 | 0 | 0 | 0 | 1750 | 1750 | 1200 | 800 | 800 | 800 | 350 | 350 | 93.686 | 45.7907 | 26.6326 | 17.0535
[5 empty] | 280 | 21.4 | -0.33333 | 2572.4496 | 1929.3372 | 964.6686 | 643.1124 | 514.4899 | 450.1787 | 0.6526 | 0.41174 | 0.050438 | -0.069995 | -0.11817 | -0.14226 | -2.5979 | 1 | 1 | 0 | 0 | 0 | 0 | 0.7611 | 0.57083 | 0 | 0 | 0 | 0 | 84.8567 | 63.6425 | 0 | 0 | 0 | 0 | 1 | 1 | 0 | 0 | 0 | 0 | 2 | 2 | 0 | 0 |  | 0 |  | 0 |  | 0 |  | 0 |  | 0 |  | 0 |  | 1929.3372 | 1929.3372 |  | 830 | 350 | 350 | 50 | 0 | 0 | 0 | 4 | 4 | 1 | 0 | 0 | 0 | 350 | 350 | 100 | 0 | 0 | 0 | 1500 | 1500 | 800 | 0 | 0 | 0 | 1750 | 1750 | 1200 | 800 | 800 | 800 | 350 | 350 | 70.5836 | 30.3891 | 14.3112 | 6.2723
[5 empty] | 281 | 20.2 | 0.75 | 2428.2001 | 1821.1501 | 910.575 | 607.05 | 485.64 | 424.935 | 0.59858 | 0.37122 | 0.030178 | -0.083502 | -0.12897 | -0.15171 | 8.1692 | 1 | 1 | 0 | 0 | 0 | 0 | 0.71842 | 0.53882 | 0 | 0 | 0 | 0 | 80.0984 | 60.0738 | 0 | 0 | 0 | 0 | 1 | 1 | 0 | 0 | 0 | 0 | 2 | 2 | 0 | 0 |  | 0 |  | 0 |  | 0 |  | 0 |  | 0 |  | 0 |  | 1821.1501 | 1821.1501 |  | 830 | 350 | 350 | 50 | 0 | 0 | 0 | 4 | 4 | 1 | 0 | 0 | 0 | 350 | 350 | 100 | 0 | 0 | 0 | 1500 | 1500 | 800 | 0 | 0 | 0 | 1750 | 1750 | 1200 | 800 | 800 | 800 | 350 | 350 | 63.8219 | 25.8813 | 10.705 | 3.1169
[5 empty] | 282 | 22.9 | 1.0278 | 2752.7615 | 2064.5712 | 1032.2856 | 688.1904 | 550.5523 | 481.7333 | 0.72014 | 0.46239 | 0.075762 | -0.053112 | -0.10466 | -0.13044 | 12.4143 | 1 | 1 | 0 | 0 | 0 | 0 | 0.81445 | 0.61084 | 0 | 0 | 0 | 0 | 90.8046 | 68.1034 | 0 | 0 | 0 | 0 | 1 | 1 | 0 | 0 | 0 | 0 | 2 | 2 | 0 | 0 |  | 0 |  | 0 |  | 0 |  | 0 |  | 0 |  | 0 |  | 2064.5712 | 2064.5712 |  | 830 | 350 | 350 | 50 | 0 | 0 | 0 | 4 | 4 | 1 | 0 | 0 | 0 | 350 | 350 | 100 | 0 | 0 | 0 | 1500 | 1500 | 800 | 0 | 0 | 0 | 1750 | 1750 | 1200 | 800 | 800 | 800 | 350 | 350 | 79.0357 | 36.0238 | 18.819 | 10.2167
[5 empty] | 283 | 26.6 | 1 | 3197.5309 | 2398.1481 | 1199.0741 | 799.3827 | 639.5062 | 559.5679 | 0.88672 | 0.58732 | 0.13823 | -0.011467 | -0.071346 | -0.10129 | 14.169 | 1 | 1 | 1 | 0 | 0 | 0 | 0.94604 | 0.70953 | 0.10124 | 0 | 0 | 0 | 105.4761 | 79.107 | 11.2879 | 0 | 0 | 0 | 1 | 1 | 0 | 0 | 0 | 0 | 2 | 2 | 0 | 0 |  | 0 |  | 0 |  | 0 |  | 0 |  | 0 |  | 0 |  | 2398.1481 | 2398.1481 |  | 830 | 350 | 350 | 50 | 0 | 0 | 0 | 4 | 4 | 1 | 0 | 0 | 0 | 350 | 350 | 100 | 0 | 0 | 0 | 1500 | 1500 | 800 | 0 | 0 | 0 | 1750 | 1750 | 1200 | 800 | 800 | 800 | 350 | 350 | 99.8843 | 49.9228 | 29.9383 | 19.946
[5 empty] | 284 | 30.2 | 1.0833 | 3630.2794 | 2722.7096 | 1361.3548 | 907.5699 | 726.0559 | 635.2989 | 1.0488 | 0.70888 | 0.19901 | 0.029052 | -0.03893 | -0.072922 | 17.4479 | 1 | 1 | 1 | 0 | 0 | 0 | 0.99087 | 0.80556 | 0.30705 | 0 | 0 | 0 | 110.4746 | 89.8133 | 34.2333 | 0 | 0 | 0 | 1 | 1 | 1 | 0 | 0 | 0 | 3 | 3 | 0 | 0 |  | 0 |  | 0 |  | 0 |  | 0 |  | 0 |  | 0 |  | 1361.3548 | 1361.3548 |  | 830 | 338 | 350 | 200 | 50 | 0 | 0 | 9 | 4 | 3 | 1 | 0 | 0 | 280 | 350 | 350 | 100 | 0 | 0 | 3500 | 1500 | 1250 | 800 | 0 | 0 | 4000 | 1750 | 1500 | 1200 | 800 | 800 | 322.8876 | 350 | 266.8129 | 63.4462 | 40.757 | 29.4124
[5 empty] | 285 | 34.1 | 0.91667 | 4099.0903 | 3074.3177 | 1537.1589 | 1024.7726 | 819.8181 | 717.3408 | 1.2244 | 0.84057 | 0.26485 | 0.072949 | -0.0038135 | -0.042194 | 17.1268 | 1 | 1 | 1 | 0 | 0 | 0 | 0.91529 | 0.90959 | 0.45479 | 0 | 0 | 0 | 102.0474 | 101.4117 | 50.7058 | 0 | 0 | 0 | 1 | 1 | 1 | 0 | 0 | 0 | 3 | 3 | 0 | 0 |  | 0 |  | 0 |  | 0 |  | 0 |  | 0 |  | 0 |  | 1537.1589 | 1537.1589 |  | 830 | 280 | 350 | 350 | 50 | 0 | 0 | 10 | 4 | 4 | 1 | 0 | 0 | 200 | 350 | 350 | 100 | 0 | 0 | 4000 | 1500 | 1500 | 800 | 0 | 0 | 4500 | 1750 | 1750 | 1200 | 800 | 800 | 264.1455 | 350 | 350 | 78.0966 | 0 | 39.6676
[5 empty] | 286 | 37.4 | 0.91667 | 4495.7765 | 3371.8324 | 1685.9162 | 1123.9441 | 899.1553 | 786.7609 | 1.3729 | 0.952 | 0.32057 | 0.11009 | 0.025901 | -0.016194 | 18.9803 | 0 | 1 | 1 | 0 | 0 | 0 | 0 | 0.99761 | 0.49881 | 0 | 0 | 0 | 0 | 111.2257 | 55.6128 | 0 | 0 | 0 | 0 | 1 | 1 | 0 | 0 | 0 | 3 | 3 | 0 | 0 |  | 0 |  | 0 |  | 0 |  | 0 |  | 0 |  | 0 |  | 1685.9162 | 1685.9162 |  | 830 | 0 | 350 | 350 | 50 | 50 | 0 | 0 | 4 | 4 | 1 | 1 | 0 | 0 | 350 | 350 | 100 | 100 | 0 | 0 | 1500 | 1500 | 800 | 800 | 0 | 800 | 1750 | 1750 | 1200 | 1200 | 800 | 0 | 350 | 350 | 90.493 | 62.3944 | 48.3451
[5 empty] | 287 | 40.7 | 0.91667 | 4892.4626 | 3669.347 | 1834.6735 | 1223.1157 | 978.4925 | 856.181 | 1.5215 | 1.0634 | 0.37628 | 0.14723 | 0.055615 | 0.0098056 | 20.8882 | 0 | 1 | 1 | 1 | 0 | 0 | 0 | 0.98748 | 0.54282 | 0.15119 | 0 | 0 | 0 | 110.0963 | 60.5199 | 16.857 | 0 | 0 | 0 | 1 | 1 | 0 | 0 | 0 | 3 | 3 | 0 | 0 |  | 0 |  | 0 |  | 0 |  | 0 |  | 0 |  | 0 |  | 1834.6735 | 1834.6735 |  | 830 | 0 | 338 | 350 | 100 | 50 | 50 | 0 | 9 | 4 | 2 | 1 | 1 | 0 | 280 | 350 | 200 | 100 | 100 | 0 | 3500 | 1500 | 1200 | 800 | 800 | 800 | 4000 | 1750 | 1250 | 1200 | 1200 | 0 | 318.3558 | 350 | 146.2313 | 72.3116 | 57.0226
[5 empty] | 288 | 44 | 0.91667 | 5289.1488 | 3966.8616 | 1983.4308 | 1322.2872 | 1057.8298 | 925.601 | 1.6701 | 1.1749 | 0.432 | 0.18438 | 0.085329 | 0.035806 | 22.8551 | 0 | 1 | 1 | 1 | 0 | 0 | 0 | 0.95182 | 0.58683 | 0.27203 | 0 | 0 | 0 | 106.1202 | 65.4269 | 30.3297 | 0 | 0 | 0 | 1 | 1 | 1 | 0 | 0 | 4 | 4 | 0 | 0 |  | 0 |  | 0 |  | 0 |  | 0 |  | 0 |  | 0 |  | 1322.2872 | 1322.2872 |  | 830 | 0 | 338 | 350 | 200 | 50 | 50 | 0 | 9 | 4 | 3 | 1 | 1 | 0 | 280 | 350 | 350 | 100 | 100 | 0 | 3500 | 1500 | 1250 | 800 | 800 | 800 | 4000 | 1750 | 1500 | 1200 | 1200 | 0 | 283.8441 | 350 | 243.3723 | 82.2287 | 65.7001
[5 empty] | 289 | 47.3 | 0.52778 | 5685.835 | 4264.3762 | 2132.1881 | 1421.4587 | 1137.167 | 995.0211 | 1.8187 | 1.2863 | 0.48771 | 0.22152 | 0.11504 | 0.061806 | 15.9391 | 0 | 0 | 1 | 1 | 0 | 0 | 0 | 0 | 0.63084 | 0.36394 | 0 | 0 | 0 | 0 | 70.3339 | 40.576 | 0 | 0 | 0 | 0 | 1 | 1 | 0 | 0 | 4 | 4 | 1 | 0 |  | 0 |  | 0 |  | 4 |  | 0 |  | 0 |  | 0 |  | 1421.4587 | 1421.4587 |  | 830 | 0 | 0 | 350 | 200 | 50 | 50 | 0 | 0 | 4 | 3 | 1 | 1 | 0 | 0 | 350 | 350 | 100 | 100 | 0 | 0 | 1500 | 1250 | 800 | 800 | 800 | 800 | 1750 | 1500 | 1200 | 1200 | 0 | 0 | 350 | 302.8752 | 92.1459 | 74.3776
[5 empty] | 290 | 49.2 | 0.16667 | 5914.23 | 4435.6725 | 2217.8363 | 1478.5575 | 1182.846 | 1034.9903 | 1.9042 | 1.3504 | 0.51979 | 0.24291 | 0.13215 | 0.076775 | 8.1383 | 0 | 0 | 1 | 1 | 1 | 0 | 0 | 0 | 0.65618 | 0.42138 | 0.097846 | 0 | 0 | 0 | 73.1591 | 46.9799 | 10.909 | 0 | 0 | 0 | 1 | 1 | 1 | 0 | 5 | 5 | 1 | 0 |  | 0 |  | 0 |  | 4 |  | 0 |  | 0 |  | 0 |  | 1182.846 | 1182.846 |  | 830 | 0 | 0 | 350 | 200 | 50 | 50 | 0 | 0 | 4 | 3 | 1 | 1 | 0 | 0 | 350 | 350 | 100 | 100 | 0 | 0 | 1500 | 1250 | 800 | 800 | 800 | 800 | 1750 | 1500 | 1200 | 1200 | 0 | 0 | 350 | 337.1345 | 97.8558 | 79.3738
[5 empty] | 291 | 49.8 | -0.16667 | 5986.3548 | 4489.7661 | 2244.883 | 1496.5887 | 1197.271 | 1047.6121 | 1.9312 | 1.3707 | 0.52992 | 0.24966 | 0.13755 | 0.081503 | 0.22922 | 0 | 0 | 1 | 1 | 1 | 0 | 0 | 0 | 0.66419 | 0.4402 | 0.10086 | 0 | 0 | 0 | 74.0513 | 49.0789 | 11.2455 | 0 | 0 | 0 | 1 | 1 | 1 | 0 | 5 | 5 | 1 | 0 |  | 0 |  | 0 |  | 4 |  | 0 |  | 0 |  | 0 |  | 1197.271 | 1197.271 |  | 830 | 0 | 0 | 350 | 200 | 50 | 50 | 0 | 0 | 4 | 3 | 1 | 1 | 0 | 0 | 350 | 350 | 100 | 100 | 0 | 0 | 1500 | 1250 | 800 | 800 | 800 | 800 | 1750 | 1500 | 1200 | 1200 | 0 | 0 | 350 | 347.9532 | 99.6589 | 80.9515
[5 empty] | 292 | 49.2 | -0.30556 | 5914.23 | 4435.6725 | 2217.8363 | 1478.5575 | 1182.846 | 1034.9903 | 1.9042 | 1.3504 | 0.51979 | 0.24291 | 0.13215 | 0.076775 | -3.1621 | 0 | 0 | 1 | 1 | 1 | 0 | 0 | 0 | 0.65618 | 0.42138 | 0.097846 | 0 | 0 | 0 | 73.1591 | 46.9799 | 10.909 | 0 | 0 | 0 | 1 | 1 | 1 | 0 | 5 | 5 | 1 | 0 |  | 0 |  | 0 |  | 4 |  | 0 |  | 0 |  | 0 |  | 1182.846 | 1182.846 |  | 830 | 0 | 0 | 350 | 200 | 50 | 50 | 0 | 0 | 4 | 3 | 1 | 1 | 0 | 0 | 350 | 350 | 100 | 100 | 0 | 0 | 1500 | 1250 | 800 | 800 | 800 | 800 | 1750 | 1500 | 1200 | 1200 | 0 | 0 | 350 | 337.1345 | 97.8558 | 79.3738
[5 empty] | 293 | 48.1 | -0.22222 | 5782.0013 | 4336.501 | 2168.2505 | 1445.5003 | 1156.4003 | 1011.8502 | 1.8547 | 1.3133 | 0.50122 | 0.23052 | 0.12225 | 0.068109 | -1.2562 | 0 | 0 | 1 | 1 | 0 | 0 | 0 | 0 | 0.64151 | 0.38772 | 0 | 0 | 0 | 0 | 71.5235 | 43.2275 | 0 | 0 | 0 | 0 | 1 | 1 | 0 | 0 | 4 | 4 | 1 | 0 |  | 0 |  | 0 |  | 4 |  | 0 |  | 0 |  | 0 |  | 1445.5003 | 1445.5003 |  | 830 | 0 | 0 | 350 | 200 | 50 | 50 | 0 | 0 | 4 | 3 | 1 | 1 | 0 | 0 | 350 | 350 | 100 | 100 | 0 | 0 | 1500 | 1250 | 800 | 800 | 800 | 800 | 1750 | 1500 | 1200 | 1200 | 0 | 0 | 350 | 317.3002 | 94.55 | 76.4813
[5 empty] | 294 | 47.3 | -0.13889 | 5685.835 | 4264.3762 | 2132.1881 | 1421.4587 | 1137.167 | 995.0211 | 1.8187 | 1.2863 | 0.48771 | 0.22152 | 0.11504 | 0.061806 | 0.60161 | 0 | 0 | 1 | 1 | 0 | 0 | 0 | 0 | 0.63084 | 0.36394 | 0 | 0 | 0 | 0 | 70.3339 | 40.576 | 0 | 0 | 0 | 0 | 1 | 1 | 0 | 0 | 4 | 4 | 1 | 0 |  | 0 |  | 0 |  | 4 |  | 0 |  | 0 |  | 0 |  | 1421.4587 | 1421.4587 |  | 830 | 0 | 0 | 350 | 200 | 50 | 50 | 0 | 0 | 4 | 3 | 1 | 1 | 0 | 0 | 350 | 350 | 100 | 100 | 0 | 0 | 1500 | 1250 | 800 | 800 | 800 | 800 | 1750 | 1500 | 1200 | 1200 | 0 | 0 | 350 | 302.8752 | 92.1459 | 74.3776
[5 empty] | 295 | 46.8 | -0.027778 | 5625.731 | 4219.2982 | 2109.6491 | 1406.4327 | 1125.1462 | 984.5029 | 1.7962 | 1.2694 | 0.47927 | 0.21589 | 0.11054 | 0.057866 | 3.0755 | 0 | 0 | 1 | 1 | 0 | 0 | 0 | 0 | 0.62417 | 0.34937 | 0 | 0 | 0 | 0 | 69.5904 | 38.952 | 0 | 0 | 0 | 0 | 1 | 1 | 0 | 0 | 4 | 4 | 0 | 0 |  | 0 |  | 0 |  | 0 |  | 0 |  | 0 |  | 0 |  | 1406.4327 | 1406.4327 |  | 830 | 0 | 0 | 350 | 200 | 50 | 50 | 0 | 0 | 4 | 3 | 1 | 1 | 0 | 0 | 350 | 350 | 100 | 100 | 0 | 0 | 1500 | 1250 | 800 | 800 | 800 | 800 | 1750 | 1500 | 1200 | 1200 | 0 | 0 | 350 | 293.8596 | 90.6433 | 73.0629
[5 empty] | 296 | 46.7 | 0.027778 | 5613.7102 | 4210.2827 | 2105.1413 | 1403.4276 | 1122.742 | 982.3993 | 1.7917 | 1.266 | 0.47758 | 0.21477 | 0.10964 | 0.057078 | 4.3212 | 0 | 0 | 1 | 1 | 0 | 0 | 0 | 0 | 0.62284 | 0.34648 | 0 | 0 | 0 | 0 | 69.4417 | 38.6303 | 0 | 0 | 0 | 0 | 1 | 1 | 0 | 0 | 4 | 4 | 0 | 0 |  | 0 |  | 0 |  | 0 |  | 0 |  | 0 |  | 0 |  | 1403.4276 | 1403.4276 |  | 830 | 0 | 0 | 350 | 200 | 50 | 50 | 0 | 0 | 4 | 3 | 1 | 1 | 0 | 0 | 350 | 350 | 100 | 100 | 0 | 0 | 1500 | 1250 | 800 | 800 | 800 | 800 | 1750 | 1500 | 1200 | 1200 | 0 | 0 | 350 | 292.0565 | 90.3428 | 72.7999
[5 empty] | 297 | 46.8 | 0.083333 | 5625.731 | 4219.2982 | 2109.6491 | 1406.4327 | 1125.1462 | 984.5029 | 1.7962 | 1.2694 | 0.47927 | 0.21589 | 0.11054 | 0.057866 | 5.6048 | 0 | 0 | 1 | 1 | 0 | 0 | 0 | 0 | 0.62417 | 0.34937 | 0 | 0 | 0 | 0 | 69.5904 | 38.952 | 0 | 0 | 0 | 0 | 1 | 1 | 0 | 0 | 4 | 4 | 0 | 0 |  | 0 |  | 0 |  | 0 |  | 0 |  | 0 |  | 0 |  | 1406.4327 | 1406.4327 |  | 830 | 0 | 0 | 350 | 200 | 50 | 50 | 0 | 0 | 4 | 3 | 1 | 1 | 0 | 0 | 350 | 350 | 100 | 100 | 0 | 0 | 1500 | 1250 | 800 | 800 | 800 | 800 | 1750 | 1500 | 1200 | 1200 | 0 | 0 | 350 | 293.8596 | 90.6433 | 73.0629
[5 empty] | 298 | 47.1 | 0.055556 | 5661.7934 | 4246.345 | 2123.1725 | 1415.4483 | 1132.3587 | 990.8138 | 1.8097 | 1.2795 | 0.48433 | 0.21927 | 0.11324 | 0.06023 | 5.0338 | 0 | 0 | 1 | 1 | 0 | 0 | 0 | 0 | 0.62818 | 0.35808 | 0 | 0 | 0 | 0 | 70.0365 | 39.9233 | 0 | 0 | 0 | 0 | 1 | 1 | 0 | 0 | 4 | 4 | 0 | 0 |  | 0 |  | 0 |  | 0 |  | 0 |  | 0 |  | 0 |  | 1415.4483 | 1415.4483 |  | 830 | 0 | 0 | 350 | 200 | 50 | 50 | 0 | 0 | 4 | 3 | 1 | 1 | 0 | 0 | 350 | 350 | 100 | 100 | 0 | 0 | 1500 | 1250 | 800 | 800 | 800 | 800 | 1750 | 1500 | 1200 | 1200 | 0 | 0 | 350 | 299.269 | 91.5448 | 73.8517
[5 empty] | 299 | 47.3 | 0 | 5685.835 | 4264.3762 | 2132.1881 | 1421.4587 | 1137.167 | 995.0211 | 1.8187 | 1.2863 | 0.48771 | 0.22152 | 0.11504 | 0.061806 | 3.7969 | 0 | 0 | 1 | 1 | 0 | 0 | 0 | 0 | 0.63084 | 0.36394 | 0 | 0 | 0 | 0 | 70.3339 | 40.576 | 0 | 0 | 0 | 0 | 1 | 1 | 0 | 0 | 4 | 4 | 0 | 0 |  | 0 |  | 0 |  | 0 |  | 0 |  | 0 |  | 0 |  | 1421.4587 | 1421.4587 |  | 830 | 0 | 0 | 350 | 200 | 50 | 50 | 0 | 0 | 4 | 3 | 1 | 1 | 0 | 0 | 350 | 350 | 100 | 100 | 0 | 0 | 1500 | 1250 | 800 | 800 | 800 | 800 | 1750 | 1500 | 1200 | 1200 | 0 | 0 | 350 | 302.8752 | 92.1459 | 74.3776
[5 empty] | 300 | 47.3 | -0.055556 | 5685.835 | 4264.3762 | 2132.1881 | 1421.4587 | 1137.167 | 995.0211 | 1.8187 | 1.2863 | 0.48771 | 0.22152 | 0.11504 | 0.061806 | 2.5188 | 0 | 0 | 1 | 1 | 0 | 0 | 0 | 0 | 0.63084 | 0.36394 | 0 | 0 | 0 | 0 | 70.3339 | 40.576 | 0 | 0 | 0 | 0 | 1 | 1 | 0 | 0 | 4 | 4 | 0 | 0 |  | 0 |  | 0 |  | 0 |  | 0 |  | 0 |  | 0 |  | 1421.4587 | 1421.4587 |  | 830 | 0 | 0 | 350 | 200 | 50 | 50 | 0 | 0 | 4 | 3 | 1 | 1 | 0 | 0 | 350 | 350 | 100 | 100 | 0 | 0 | 1500 | 1250 | 800 | 800 | 800 | 800 | 1750 | 1500 | 1200 | 1200 | 0 | 0 | 350 | 302.8752 | 92.1459 | 74.3776
[5 empty] | 301 | 47.1 | -0.13889 | 5661.7934 | 4246.345 | 2123.1725 | 1415.4483 | 1132.3587 | 990.8138 | 1.8097 | 1.2795 | 0.48433 | 0.21927 | 0.11324 | 0.06023 | 0.57931 | 0 | 0 | 1 | 1 | 0 | 0 | 0 | 0 | 0.62818 | 0.35808 | 0 | 0 | 0 | 0 | 70.0365 | 39.9233 | 0 | 0 | 0 | 0 | 1 | 1 | 0 | 0 | 4 | 4 | 0 | 0 |  | 0 |  | 0 |  | 0 |  | 0 |  | 0 |  | 0 |  | 1415.4483 | 1415.4483 |  | 830 | 0 | 0 | 350 | 200 | 50 | 50 | 0 | 0 | 4 | 3 | 1 | 1 | 0 | 0 | 350 | 350 | 100 | 100 | 0 | 0 | 1500 | 1250 | 800 | 800 | 800 | 800 | 1750 | 1500 | 1200 | 1200 | 0 | 0 | 350 | 299.269 | 91.5448 | 73.8517
[5 empty] | 302 | 46.6 | -0.22222 | 5601.6894 | 4201.2671 | 2100.6335 | 1400.4224 | 1120.3379 | 980.2956 | 1.7871 | 1.2626 | 0.47589 | 0.21364 | 0.10874 | 0.056291 | -1.3642 | 0 | 1 | 1 | 1 | 0 | 0 | 0 | 0.88004 | 0.62151 | 0.34361 | 0 | 0 | 0 | 98.1178 | 69.293 | 38.3096 | 0 | 0 | 0 | 1 | 1 | 1 | 0 | 0 | 4 | 4 | 0 | 0 |  | 0 |  | 0 |  | 0 |  | 0 |  | 0 |  | 0 |  | 1400.4224 | 1400.4224 |  | 830 | 0 | 280 | 350 | 200 | 50 | 50 | 0 | 10 | 4 | 3 | 1 | 1 | 0 | 200 | 350 | 350 | 100 | 100 | 0 | 4000 | 1500 | 1250 | 800 | 800 | 800 | 4500 | 1750 | 1500 | 1200 | 1200 | 0 | 247.7973 | 350 | 290.2534 | 90.0422 | 72.537
[5 empty] | 303 | 45.8 | -0.27778 | 5505.5231 | 4129.1423 | 2064.5712 | 1376.3808 | 1101.1046 | 963.4665 | 1.7511 | 1.2356 | 0.46239 | 0.20464 | 0.10154 | 0.049987 | -2.6536 | 0 | 1 | 1 | 1 | 0 | 0 | 0 | 0.90522 | 0.61084 | 0.32093 | 0 | 0 | 0 | 100.9243 | 68.1034 | 35.7807 | 0 | 0 | 0 | 1 | 1 | 1 | 0 | 0 | 4 | 4 | 0 | 0 |  | 0 |  | 0 |  | 0 |  | 0 |  | 0 |  | 0 |  | 1376.3808 | 1376.3808 |  | 830 | 0 | 280 | 350 | 200 | 50 | 50 | 0 | 10 | 4 | 3 | 1 | 1 | 0 | 200 | 350 | 350 | 100 | 100 | 0 | 4000 | 1500 | 1250 | 800 | 800 | 800 | 4500 | 1750 | 1500 | 1200 | 1200 | 0 | 259.3372 | 350 | 275.8285 | 87.6381 | 70.4333
[5 empty] | 304 | 44.8 | -0.41667 | 5385.3151 | 4038.9864 | 2019.4932 | 1346.3288 | 1077.063 | 942.4301 | 1.7061 | 1.2019 | 0.4455 | 0.19338 | 0.092533 | 0.042109 | -5.7123 | 0 | 1 | 1 | 1 | 0 | 0 | 0 | 0.9347 | 0.5975 | 0.2934 | 0 | 0 | 0 | 104.2118 | 66.6165 | 32.7115 | 0 | 0 | 0 | 1 | 1 | 1 | 0 | 0 | 4 | 4 | 0 | 0 |  | 0 |  | 0 |  | 0 |  | 0 |  | 0 |  | 0 |  | 1346.3288 | 1346.3288 |  | 830 | 0 | 280 | 350 | 200 | 50 | 50 | 0 | 10 | 4 | 3 | 1 | 1 | 0 | 200 | 350 | 350 | 100 | 100 | 0 | 4000 | 1500 | 1250 | 800 | 800 | 800 | 4500 | 1750 | 1500 | 1200 | 1200 | 0 | 273.7622 | 350 | 257.7973 | 84.6329 | 67.8038
[5 empty] | 305 | 43.3 | -0.41667 | 5205.0032 | 3903.7524 | 1951.8762 | 1301.2508 | 1041.0006 | 910.8756 | 1.6386 | 1.1512 | 0.42018 | 0.1765 | 0.079026 | 0.03029 | -5.6481 | 0 | 1 | 1 | 1 | 0 | 0 | 0 | 0.96083 | 0.57749 | 0.25382 | 0 | 0 | 0 | 107.1253 | 64.386 | 28.2992 | 0 | 0 | 0 | 1 | 1 | 1 | 0 | 0 | 4 | 4 | 0 | 0 |  | 0 |  | 0 |  | 0 |  | 0 |  | 0 |  | 0 |  | 1301.2508 | 1301.2508 |  | 830 | 0 | 338 | 350 | 200 | 50 | 50 | 0 | 9 | 4 | 3 | 1 | 1 | 0 | 280 | 350 | 350 | 100 | 100 | 0 | 3500 | 1500 | 1250 | 800 | 800 | 800 | 4000 | 1750 | 1500 | 1200 | 1200 | 0 | 291.1647 | 350 | 230.7505 | 80.1251 | 63.8594
[5 empty] | 306 | 41.8 | -0.27778 | 5024.6914 | 3768.5185 | 1884.2593 | 1256.1728 | 1004.9383 | 879.321 | 1.571 | 1.1006 | 0.39485 | 0.15962 | 0.06552 | 0.018472 | -2.7473 | 0 | 1 | 1 | 1 | 0 | 0 | 0 | 0.97752 | 0.55749 | 0.21631 | 0 | 0 | 0 | 108.986 | 62.1555 | 24.1168 | 0 | 0 | 0 | 1 | 1 | 1 | 0 | 0 | 4 | 4 | 0 | 0 |  | 0 |  | 0 |  | 0 |  | 0 |  | 0 |  | 0 |  | 1256.1728 | 1256.1728 |  | 830 | 0 | 338 | 350 | 200 | 50 | 50 | 0 | 9 | 4 | 3 | 1 | 1 | 0 | 280 | 350 | 350 | 100 | 100 | 0 | 3500 | 1500 | 1250 | 800 | 800 | 800 | 4000 | 1750 | 1500 | 1200 | 1200 | 0 | 306.8519 | 350 | 203.7037 | 75.6173 | 59.9151
[5 empty] | 307 | 40.8 | -0.13889 | 4904.4834 | 3678.3626 | 1839.1813 | 1226.1209 | 980.8967 | 858.2846 | 1.526 | 1.0668 | 0.37797 | 0.14836 | 0.056516 | 0.010593 | -0.00026344 | 0 | 1 | 1 | 1 | 0 | 0 | 0 | 0.98666 | 0.54415 | 0.1578 | 0 | 0 | 0 | 110.0042 | 60.6686 | 17.5929 | 0 | 0 | 0 | 1 | 1 | 1 | 0 | 0 | 4 | 4 | 0 | 0 |  | 0 |  | 0 |  | 0 |  | 0 |  | 0 |  | 0 |  | 1226.1209 | 1226.1209 |  | 830 | 0 | 338 | 350 | 100 | 50 | 50 | 0 | 9 | 4 | 2 | 1 | 1 | 0 | 280 | 350 | 200 | 100 | 100 | 0 | 3500 | 1500 | 1200 | 800 | 800 | 800 | 4000 | 1750 | 1250 | 1200 | 1200 | 0 | 317.3099 | 350 | 152.2417 | 72.6121 | 57.2856
[5 empty] | 308 | 40.3 | -0.055556 | 4844.3795 | 3633.2846 | 1816.6423 | 1211.0949 | 968.8759 | 847.7664 | 1.5035 | 1.0499 | 0.36953 | 0.14273 | 0.052013 | 0.0066541 | 1.5969 | 0 | 1 | 1 | 1 | 0 | 0 | 0 | 0.99062 | 0.53748 | 0.1251 | 0 | 0 | 0 | 110.4467 | 59.9251 | 13.9471 | 0 | 0 | 0 | 1 | 1 | 1 | 0 | 0 | 4 | 4 | 0 | 0 |  | 0 |  | 0 |  | 0 |  | 0 |  | 0 |  | 0 |  | 1211.0949 | 1211.0949 |  | 830 | 0 | 338 | 350 | 100 | 50 | 50 | 0 | 9 | 4 | 2 | 1 | 1 | 0 | 280 | 350 | 200 | 100 | 100 | 0 | 3500 | 1500 | 1200 | 800 | 800 | 800 | 4000 | 1750 | 1250 | 1200 | 1200 | 0 | 322.539 | 350 | 122.1897 | 71.1095 | 55.9708
[5 empty] | 309 | 40.1 | -0.11111 | 4820.3379 | 3615.2534 | 1807.6267 | 1205.0845 | 964.0676 | 843.5591 | 1.4945 | 1.0432 | 0.36615 | 0.14048 | 0.050213 | 0.0050783 | 0.49106 | 0 | 1 | 1 | 1 | 0 | 0 | 0 | 0.9921 | 0.53482 | 0.11223 | 0 | 0 | 0 | 110.6113 | 59.6277 | 12.5126 | 0 | 0 | 0 | 1 | 1 | 1 | 0 | 0 | 4 | 4 | 0 | 0 |  | 0 |  | 0 |  | 0 |  | 0 |  | 0 |  | 0 |  | 1205.0845 | 1205.0845 |  | 830 | 0 | 338 | 350 | 100 | 50 | 50 | 0 | 9 | 4 | 2 | 1 | 1 | 0 | 280 | 350 | 200 | 100 | 100 | 0 | 3500 | 1500 | 1200 | 800 | 800 | 800 | 4000 | 1750 | 1250 | 1200 | 1200 | 0 | 324.6306 | 350 | 110.1689 | 70.5084 | 55.4449
[5 empty] | 310 | 39.7 | -0.13889 | 4772.2547 | 3579.191 | 1789.5955 | 1193.0637 | 954.4509 | 835.1446 | 1.4765 | 1.0297 | 0.3594 | 0.13598 | 0.046611 | 0.0019268 | -0.078377 | 0 | 1 | 1 | 1 | 0 | 0 | 0 | 0.99486 | 0.52948 | 0.099979 | 0 | 0 | 0 | 110.919 | 59.0329 | 11.1469 | 0 | 0 | 0 | 1 | 1 | 1 | 0 | 0 | 4 | 4 | 0 | 0 |  | 0 |  | 0 |  | 0 |  | 0 |  | 0 |  | 0 |  | 1193.0637 | 1193.0637 |  | 830 | 0 | 338 | 350 | 50 | 50 | 50 | 0 | 9 | 4 | 1 | 1 | 1 | 0 | 280 | 350 | 100 | 100 | 100 | 0 | 3500 | 1500 | 800 | 800 | 800 | 800 | 4000 | 1750 | 1200 | 1200 | 1200 | 0 | 328.8138 | 350 | 99.133 | 69.3064 | 54.3931
[5 empty] | 311 | 39.2 | -0.19444 | 4712.1507 | 3534.1131 | 1767.0565 | 1178.0377 | 942.4301 | 824.6264 | 1.454 | 1.0128 | 0.35096 | 0.13035 | 0.042109 | -0.0020126 | -1.171 | 0 | 1 | 1 | 1 | 0 | 0 | 0 | 0.99795 | 0.52281 | 0.096849 | 0 | 0 | 0 | 111.2638 | 58.2894 | 10.7979 | 0 | 0 | 0 | 1 | 1 | 1 | 0 | 0 | 4 | 4 | 0 | 0 |  | 0 |  | 0 |  | 0 |  | 0 |  | 0 |  | 0 |  | 1178.0377 | 1178.0377 |  | 830 | 0 | 338 | 350 | 50 | 50 | 0 | 0 | 9 | 4 | 1 | 1 | 0 | 0 | 280 | 350 | 100 | 100 | 0 | 0 | 3500 | 1500 | 800 | 800 | 0 | 800 | 4000 | 1750 | 1200 | 1200 | 800 | 0 | 334.0429 | 350 | 97.2547 | 67.8038 | 0
[5 empty] | 312 | 38.5 | -0.30556 | 4628.0052 | 3471.0039 | 1735.5019 | 1157.0013 | 925.601 | 809.9009 | 1.4225 | 0.98914 | 0.33914 | 0.12247 | 0.035806 | -0.0075277 | -3.2773 | 0 | 1 | 1 | 0 | 0 | 0 | 0 | 1.027 | 0.51348 | 0 | 0 | 0 | 0 | 114.497 | 57.2485 | 0 | 0 | 0 | 0 | 1 | 1 | 0 | 0 | 0 | 3 | 3 | 0 | 0 |  | 0 |  | 0 |  | 0 |  | 0 |  | 0 |  | 0 |  | 1735.5019 | 1735.5019 |  | 830 | 0 | 350 | 350 | 50 | 50 | 0 | 0 | 4 | 4 | 1 | 1 | 0 | 0 | 350 | 350 | 100 | 100 | 0 | 0 | 1500 | 1500 | 800 | 800 | 0 | 800 | 1750 | 1750 | 1200 | 1200 | 800 | 0 | 350 | 350 | 94.6252 | 65.7001 | 0
[5 empty] | 313 | 37.4 | -0.38889 | 4495.7765 | 3371.8324 | 1685.9162 | 1123.9441 | 899.1553 | 786.7609 | 1.3729 | 0.952 | 0.32057 | 0.11009 | 0.025901 | -0.016194 | -4.769 | 0 | 1 | 1 | 0 | 0 | 0 | 0 | 0.99761 | 0.49881 | 0 | 0 | 0 | 0 | 111.2257 | 55.6128 | 0 | 0 | 0 | 0 | 1 | 1 | 0 | 0 | 0 | 3 | 3 | 0 | 0 |  | 0 |  | 0 |  | 0 |  | 0 |  | 0 |  | 0 |  | 1685.9162 | 1685.9162 |  | 830 | 0 | 350 | 350 | 50 | 50 | 0 | 0 | 4 | 4 | 1 | 1 | 0 | 0 | 350 | 350 | 100 | 100 | 0 | 0 | 1500 | 1500 | 800 | 800 | 0 | 800 | 1750 | 1750 | 1200 | 1200 | 800 | 0 | 350 | 350 | 90.493 | 62.3944 | 48.3451
[5 empty] | 314 | 36 | -0.44444 | 4327.4854 | 3245.614 | 1622.807 | 1081.8713 | 865.4971 | 757.3099 | 1.3099 | 0.90472 | 0.29693 | 0.094334 | 0.013295 | -0.027225 | -5.6454 | 0 | 1 | 1 | 0 | 0 | 0 | 0 | 0.96027 | 0.48013 | 0 | 0 | 0 | 0 | 107.0622 | 53.5311 | 0 | 0 | 0 | 0 | 1 | 1 | 0 | 0 | 0 | 3 | 3 | 0 | 0 |  | 0 |  | 0 |  | 0 |  | 0 |  | 0 |  | 0 |  | 1622.807 | 1622.807 |  | 830 | 0 | 350 | 350 | 50 | 50 | 0 | 0 | 4 | 4 | 1 | 1 | 0 | 0 | 350 | 350 | 100 | 100 | 0 | 0 | 1500 | 1500 | 800 | 800 | 0 | 800 | 1750 | 1750 | 1200 | 1200 | 800 | 0 | 350 | 350 | 85.2339 | 58.1871 | 44.6637
[5 empty] | 315 | 34.4 | -0.38889 | 4135.1527 | 3101.3645 | 1550.6823 | 1033.7882 | 827.0305 | 723.6517 | 1.2379 | 0.8507 | 0.26992 | 0.076325 | -0.0011122 | -0.039831 | -4.5511 | 1 | 1 | 1 | 0 | 0 | 0 | 0.90317 | 0.91759 | 0.45879 | 0 | 0 | 0 | 100.6964 | 102.3039 | 51.1519 | 0 | 0 | 0 | 1 | 1 | 1 | 0 | 0 | 0 | 3 | 3 | 0 | 0 |  | 0 |  | 0 |  | 0 |  | 0 |  | 0 |  | 0 |  | 1550.6823 | 1550.6823 |  | 830 | 280 | 350 | 350 | 50 | 0 | 0 | 10 | 4 | 4 | 1 | 0 | 0 | 200 | 350 | 350 | 100 | 0 | 0 | 4000 | 1500 | 1500 | 800 | 0 | 0 | 4500 | 1750 | 1750 | 1200 | 800 | 800 | 258.3756 | 350 | 350 | 79.2235 | 0 | 40.4565
[5 empty] | 316 | 33 | -0.36111 | 3966.8616 | 2975.1462 | 1487.5731 | 991.7154 | 793.3723 | 694.2008 | 1.1749 | 0.80343 | 0.24628 | 0.060568 | -0.013718 | -0.050861 | -3.9892 | 1 | 1 | 1 | 0 | 0 | 0 | 0.95182 | 0.88025 | 0.43075 | 0 | 0 | 0 | 106.1202 | 98.1403 | 48.0248 | 0 | 0 | 0 | 1 | 1 | 1 | 0 | 0 | 0 | 3 | 3 | 0 | 0 |  | 0 |  | 0 |  | 0 |  | 0 |  | 0 |  | 0 |  | 1487.5731 | 1487.5731 |  | 830 | 338 | 350 | 200 | 50 | 0 | 0 | 9 | 4 | 3 | 1 | 0 | 0 | 280 | 350 | 350 | 100 | 0 | 0 | 3500 | 1500 | 1250 | 800 | 0 | 0 | 4000 | 1750 | 1500 | 1200 | 800 | 800 | 283.8441 | 350 | 342.5439 | 73.9644 | 49.1715 | 36.7751
[5 empty] | 317 | 31.7 | -0.47222 | 3810.5913 | 2857.9435 | 1428.9717 | 952.6478 | 762.1183 | 666.8535 | 1.1163 | 0.75953 | 0.22433 | 0.045936 | -0.025424 | -0.061104 | -5.6045 | 1 | 1 | 1 | 0 | 0 | 0 | 0.97272 | 0.84557 | 0.37131 | 0 | 0 | 0 | 108.4499 | 94.2742 | 41.3976 | 0 | 0 | 0 | 1 | 1 | 1 | 0 | 0 | 0 | 3 | 3 | 0 | 0 |  | 0 |  | 0 |  | 0 |  | 0 |  | 0 |  | 0 |  | 1428.9717 | 1428.9717 |  | 830 | 338 | 350 | 200 | 50 | 0 | 0 | 9 | 4 | 3 | 1 | 0 | 0 | 280 | 350 | 350 | 100 | 0 | 0 | 3500 | 1500 | 1250 | 800 | 0 | 0 | 4000 | 1750 | 1500 | 1200 | 800 | 800 | 301.9714 | 350 | 307.383 | 69.081 | 45.2648 | 33.3567
[5 empty] | 318 | 30 | -0.55556 | 3606.2378 | 2704.6784 | 1352.3392 | 901.5595 | 721.2476 | 631.0916 | 1.0398 | 0.70213 | 0.19563 | 0.026801 | -0.040731 | -0.074498 | -6.5898 | 1 | 1 | 1 | 0 | 0 | 0 | 0.99281 | 0.80022 | 0.29883 | 0 | 0 | 0 | 110.6909 | 89.2185 | 33.3172 | 0 | 0 | 0 | 1 | 1 | 1 | 0 | 0 | 0 | 3 | 3 | 0 | 0 |  | 0 |  | 0 |  | 0 |  | 0 |  | 0 |  | 0 |  | 1352.3392 | 1352.3392 |  | 830 | 338 | 350 | 200 | 50 | 0 | 0 | 9 | 4 | 3 | 1 | 0 | 0 | 280 | 350 | 350 | 100 | 0 | 0 | 3500 | 1500 | 1250 | 800 | 0 | 0 | 4000 | 1750 | 1500 | 1200 | 800 | 800 | 325.6764 | 350 | 261.4035 | 62.6949 | 40.1559 | 28.8865
[5 empty] | 319 | 28 | -0.52778 | 3365.822 | 2524.3665 | 1262.1832 | 841.4555 | 673.1644 | 589.0188 | 0.94975 | 0.63459 | 0.16187 | 0.0042904 | -0.05874 | -0.090255 | -5.8444 | 1 | 1 | 1 | 0 | 0 | 0 | 0.99583 | 0.74687 | 0.22119 | 0 | 0 | 0 | 111.0274 | 83.2706 | 24.6612 | 0 | 0 | 0 | 1 | 1 | 1 | 0 | 0 | 0 | 3 | 3 | 0 | 0 |  | 0 |  | 0 |  | 0 |  | 0 |  | 0 |  | 0 |  | 1262.1832 | 1262.1832 |  | 830 | 350 | 350 | 200 | 50 | 0 | 0 | 4 | 4 | 3 | 1 | 0 | 0 | 350 | 350 | 350 | 100 | 0 | 0 | 1500 | 1500 | 1250 | 800 | 0 | 0 | 1750 | 1750 | 1500 | 1200 | 800 | 800 | 350 | 350 | 207.3099 | 55.1819 | 34.1455 | 23.6274
[5 empty] | 320 | 26.1 | -0.13889 | 3137.4269 | 2353.0702 | 1176.5351 | 784.3567 | 627.4854 | 549.0497 | 0.8642 | 0.57044 | 0.12979 | -0.017095 | -0.075848 | -0.10522 | -0.57056 | 1 | 1 | 1 | 0 | 0 | 0 | 0.92826 | 0.69619 | 0.096539 | 0 | 0 | 0 | 103.4934 | 77.6201 | 10.7633 | 0 | 0 | 0 | 1 | 1 | 1 | 0 | 0 | 0 | 3 | 3 | 0 | 0 |  | 0 |  | 0 |  | 0 |  | 0 |  | 0 |  | 0 |  | 1176.5351 | 1176.5351 |  | 830 | 350 | 350 | 50 | 0 | 0 | 0 | 4 | 4 | 1 | 0 | 0 | 0 | 350 | 350 | 100 | 0 | 0 | 0 | 1500 | 1500 | 800 | 0 | 0 | 0 | 1750 | 1750 | 1200 | 800 | 800 | 800 | 350 | 350 | 97.0669 | 48.0446 | 28.4357 | 18.6312
[5 empty] | 321 | 25.6 | -0.19444 | 3077.3229 | 2307.9922 | 1153.9961 | 769.3307 | 615.4646 | 538.5315 | 0.84169 | 0.55356 | 0.12135 | -0.022723 | -0.08035 | -0.10916 | -1.2661 | 1 | 1 | 0 | 0 | 0 | 0 | 0.91048 | 0.68286 | 0 | 0 | 0 | 0 | 101.5108 | 76.1331 | 0 | 0 | 0 | 0 | 1 | 1 | 0 | 0 | 0 | 0 | 2 | 2 | 0 | 0 |  | 0 |  | 0 |  | 0 |  | 0 |  | 0 |  | 0 |  | 2307.9922 | 2307.9922 |  | 830 | 350 | 350 | 50 | 0 | 0 | 0 | 4 | 4 | 1 | 0 | 0 | 0 | 350 | 350 | 100 | 0 | 0 | 0 | 1500 | 1500 | 800 | 0 | 0 | 0 | 1750 | 1750 | 1200 | 800 | 800 | 800 | 350 | 350 | 94.2495 | 46.1663 | 26.9331 | 17.3164
[5 empty] | 322 | 24.9 | 0 | 2993.1774 | 2244.883 | 1122.4415 | 748.2943 | 598.6355 | 523.806 | 0.81018 | 0.52992 | 0.10953 | -0.030601 | -0.086653 | -0.11468 | 1.1039 | 1 | 1 | 0 | 0 | 0 | 0 | 0.88558 | 0.66419 | 0 | 0 | 0 | 0 | 98.7351 | 74.0513 | 0 | 0 | 0 | 0 | 1 | 1 | 0 | 0 | 0 | 0 | 2 | 2 | 0 | 0 |  | 0 |  | 0 |  | 0 |  | 0 |  | 0 |  | 0 |  | 2244.883 | 2244.883 |  | 830 | 350 | 350 | 50 | 0 | 0 | 0 | 4 | 4 | 1 | 0 | 0 | 0 | 350 | 350 | 100 | 0 | 0 | 0 | 1500 | 1500 | 800 | 0 | 0 | 0 | 1750 | 1750 | 1200 | 800 | 800 | 800 | 350 | 350 | 90.3052 | 43.5368 | 24.8294 | 15.4758
[5 empty] | 323 | 24.9 | -0.16667 | 2993.1774 | 2244.883 | 1122.4415 | 748.2943 | 598.6355 | 523.806 | 0.81018 | 0.52992 | 0.10953 | -0.030601 | -0.086653 | -0.11468 | -0.91461 | 1 | 1 | 0 | 0 | 0 | 0 | 0.88558 | 0.66419 | 0 | 0 | 0 | 0 | 98.7351 | 74.0513 | 0 | 0 | 0 | 0 | 1 | 1 | 0 | 0 | 0 | 0 | 2 | 2 | 0 | 0 |  | 0 |  | 0 |  | 0 |  | 0 |  | 0 |  | 0 |  | 2244.883 | 2244.883 |  | 830 | 350 | 350 | 50 | 0 | 0 | 0 | 4 | 4 | 1 | 0 | 0 | 0 | 350 | 350 | 100 | 0 | 0 | 0 | 1500 | 1500 | 800 | 0 | 0 | 0 | 1750 | 1750 | 1200 | 800 | 800 | 800 | 350 | 350 | 90.3052 | 43.5368 | 24.8294 | 15.4758
[5 empty] | 324 | 24.3 | -0.11111 | 2921.0526 | 2190.7895 | 1095.3947 | 730.2632 | 584.2105 | 511.1842 | 0.78317 | 0.50966 | 0.099399 | -0.037355 | -0.092056 | -0.11941 | -0.25189 | 1 | 1 | 0 | 0 | 0 | 0 | 0.86424 | 0.64818 | 0 | 0 | 0 | 0 | 96.356 | 72.267 | 0 | 0 | 0 | 0 | 1 | 1 | 0 | 0 | 0 | 0 | 2 | 2 | 0 | 0 |  | 0 |  | 0 |  | 0 |  | 0 |  | 0 |  | 0 |  | 2190.7895 | 2190.7895 |  | 830 | 350 | 350 | 50 | 0 | 0 | 0 | 4 | 4 | 1 | 0 | 0 | 0 | 350 | 350 | 100 | 0 | 0 | 0 | 1500 | 1500 | 800 | 0 | 0 | 0 | 1750 | 1750 | 1200 | 800 | 800 | 800 | 350 | 350 | 86.9243 | 41.2829 | 23.0263 | 13.898
[5 empty] | 325 | 23.9 | 0 | 2872.9695 | 2154.7271 | 1077.3635 | 718.2424 | 574.5939 | 502.7697 | 0.76516 | 0.49615 | 0.092646 | -0.041857 | -0.095658 | -0.12256 | 1.0337 | 1 | 1 | 0 | 0 | 0 | 0 | 0.85001 | 0.63751 | 0 | 0 | 0 | 0 | 94.7698 | 71.0774 | 0 | 0 | 0 | 0 | 1 | 1 | 0 | 0 | 0 | 0 | 2 | 2 | 0 | 0 |  | 0 |  | 0 |  | 0 |  | 0 |  | 0 |  | 0 |  | 2154.7271 | 2154.7271 |  | 830 | 350 | 350 | 50 | 0 | 0 | 0 | 4 | 4 | 1 | 0 | 0 | 0 | 350 | 350 | 100 | 0 | 0 | 0 | 1500 | 1500 | 800 | 0 | 0 | 0 | 1750 | 1750 | 1200 | 800 | 800 | 800 | 350 | 350 | 84.6704 | 39.7803 | 21.8242 | 12.8462
[5 empty] | 326 | 23.9 | -0.083333 | 2872.9695 | 2154.7271 | 1077.3635 | 718.2424 | 574.5939 | 502.7697 | 0.76516 | 0.49615 | 0.092646 | -0.041857 | -0.095658 | -0.12256 | 0.064929 | 1 | 1 | 0 | 0 | 0 | 0 | 0.85001 | 0.63751 | 0 | 0 | 0 | 0 | 94.7698 | 71.0774 | 0 | 0 | 0 | 0 | 1 | 1 | 0 | 0 | 0 | 0 | 2 | 2 | 0 | 0 |  | 0 |  | 0 |  | 0 |  | 0 |  | 0 |  | 0 |  | 2154.7271 | 2154.7271 |  | 830 | 350 | 350 | 50 | 0 | 0 | 0 | 4 | 4 | 1 | 0 | 0 | 0 | 350 | 350 | 100 | 0 | 0 | 0 | 1500 | 1500 | 800 | 0 | 0 | 0 | 1750 | 1750 | 1200 | 800 | 800 | 800 | 350 | 350 | 84.6704 | 39.7803 | 21.8242 | 12.8462
[5 empty] | 327 | 23.6 | -0.083333 | 2836.9071 | 2127.6803 | 1063.8402 | 709.2268 | 567.3814 | 496.4587 | 0.75165 | 0.48602 | 0.087581 | -0.045233 | -0.098359 | -0.12492 | 0.056641 | 1 | 1 | 0 | 0 | 0 | 0 | 0.83935 | 0.62951 | 0 | 0 | 0 | 0 | 93.5803 | 70.1852 | 0 | 0 | 0 | 0 | 1 | 1 | 0 | 0 | 0 | 0 | 2 | 2 | 0 | 0 |  | 0 |  | 0 |  | 0 |  | 0 |  | 0 |  | 0 |  | 2127.6803 | 2127.6803 |  | 830 | 350 | 350 | 50 | 0 | 0 | 0 | 4 | 4 | 1 | 0 | 0 | 0 | 350 | 350 | 100 | 0 | 0 | 0 | 1500 | 1500 | 800 | 0 | 0 | 0 | 1750 | 1750 | 1200 | 800 | 800 | 800 | 350 | 350 | 82.98 | 38.6533 | 20.9227 | 12.0573
[5 empty] | 328 | 23.3 | -0.77778 | 2800.8447 | 2100.6335 | 1050.3168 | 700.2112 | 560.1689 | 490.1478 | 0.73814 | 0.47589 | 0.082516 | -0.04861 | -0.10106 | -0.12729 | -7.8214 | 1 | 1 | 0 | 0 | 0 | 0 | 0.82868 | 0.62151 | 0 | 0 | 0 | 0 | 92.3907 | 69.293 | 0 | 0 | 0 | 0 | 1 | 1 | 0 | 0 | 0 | 0 | 2 | 2 | 0 | 0 |  | 0 |  | 0 |  | 0 |  | 0 |  | 0 |  | 0 |  | 2100.6335 | 2100.6335 |  | 830 | 350 | 350 | 50 | 0 | 0 | 0 | 4 | 4 | 1 | 0 | 0 | 0 | 350 | 350 | 100 | 0 | 0 | 0 | 1500 | 1500 | 800 | 0 | 0 | 0 | 1750 | 1750 | 1200 | 800 | 800 | 800 | 350 | 350 | 81.2896 | 37.5264 | 20.0211 | 11.2685
[5 empty] | 329 | 20.5 | -0.83333 | 2464.2625 | 1848.1969 | 924.0984 | 616.0656 | 492.8525 | 431.2459 | 0.61208 | 0.38135 | 0.035243 | -0.080125 | -0.12627 | -0.14935 | -7.4913 | 1 | 1 | 0 | 0 | 0 | 0 | 0.72909 | 0.54682 | 0 | 0 | 0 | 0 | 81.2879 | 60.966 | 0 | 0 | 0 | 0 | 1 | 1 | 0 | 0 | 0 | 0 | 2 | 2 | 0 | 0 |  | 0 |  | 0 |  | 0 |  | 0 |  | 0 |  | 0 |  | 1848.1969 | 1848.1969 |  | 830 | 350 | 350 | 50 | 0 | 0 | 0 | 4 | 4 | 1 | 0 | 0 | 0 | 350 | 350 | 100 | 0 | 0 | 0 | 1500 | 1500 | 800 | 0 | 0 | 0 | 1750 | 1750 | 1200 | 800 | 800 | 800 | 350 | 350 | 65.5123 | 27.0082 | 11.6066 | 3.9057
[5 empty] | 330 | 17.5 | -0.16667 | 2103.6387 | 1577.729 | 788.8645 | 525.9097 | 420.7277 | 368.1368 | 0.47702 | 0.28005 | -0.015407 | -0.11389 | -0.15329 | -0.17298 | -0.76481 | 1 | 1 | 0 | 0 | 0 | 0 | 0.6224 | 0.4668 | 0 | 0 | 0 | 0 | 69.3921 | 52.0441 | 0 | 0 | 0 | 0 | 1 | 1 | 0 | 0 | 0 | 0 | 2 | 2 | 0 | 0 |  | 0 |  | 0 |  | 0 |  | 0 |  | 0 |  | 0 |  | 1577.729 | 1577.729 |  | 830 | 350 | 350 | 0 | 0 | 0 | 0 | 4 | 4 | 0 | 0 | 0 | 0 | 350 | 350 | 0 | 0 | 0 | 0 | 1500 | 1500 | 0 | 0 | 0 | 0 | 1750 | 1750 | 800 | 800 | 800 | 800 | 350 | 350 | 48.6081 | 15.7387 | 2.591 | -3.9829
[5 empty] | 331 | 16.9 | -0.055556 | 2031.514 | 1523.6355 | 761.8177 | 507.8785 | 406.3028 | 355.5149 | 0.45001 | 0.25979 | -0.025536 | -0.12064 | -0.15869 | -0.17771 | 0.16699 | 1 | 1 | 0 | 0 | 0 | 0 | 0.60106 | 0.45079 | 0 | 0 | 0 | 0 | 67.013 | 50.2597 | 0 | 0 | 0 | 0 | 1 | 1 | 0 | 0 | 0 | 0 | 2 | 2 | 0 | 0 |  | 0 |  | 0 |  | 0 |  | 0 |  | 0 |  | 0 |  | 1523.6355 | 1523.6355 |  | 830 | 350 | 350 | 0 | 0 | 0 | 0 | 4 | 4 | 0 | 0 | 0 | 0 | 350 | 350 | 0 | 0 | 0 | 0 | 1500 | 1500 | 0 | 0 | 0 | 0 | 1750 | 1750 | 800 | 800 | 800 | 800 | 350 | 350 | 45.2272 | 13.4848 | 0.78785 | -5.5606
[5 empty] | 332 | 16.7 | -0.22222 | 2007.4724 | 1505.6043 | 752.8021 | 501.8681 | 401.4945 | 351.3077 | 0.441 | 0.25304 | -0.028913 | -0.1229 | -0.16049 | -0.17929 | -1.1913 | 1 | 1 | 0 | 0 | 0 | 0 | 0.59394 | 0.44546 | 0 | 0 | 0 | 0 | 66.2199 | 49.665 | 0 | 0 | 0 | 0 | 1 | 1 | 0 | 0 | 0 | 0 | 2 | 2 | 0 | 0 |  | 0 |  | 0 |  | 0 |  | 0 |  | 0 |  | 0 |  | 1505.6043 | 1505.6043 |  | 830 | 350 | 350 | 0 | 0 | 0 | 0 | 4 | 4 | 0 | 0 | 0 | 0 | 350 | 350 | 0 | 0 | 0 | 0 | 1500 | 1500 | 0 | 0 | 0 | 0 | 1750 | 1750 | 800 | 800 | 800 | 800 | 350 | 350 | 44.1003 | 12.7335 | 0.18681 | -6.0865
[5 empty] | 333 | 15.9 | -0.083333 | 1911.306 | 1433.4795 | 716.7398 | 477.8265 | 382.2612 | 334.4786 | 0.40498 | 0.22602 | -0.04242 | -0.1319 | -0.16769 | -0.18559 | -0.069306 | 1 | 1 | 0 | 0 | 0 | 0 | 0.56549 | 0.37575 | 0 | 0 | 0 | 0 | 63.0477 | 41.8936 | 0 | 0 | 0 | 0 | 1 | 1 | 0 | 0 | 0 | 0 | 2 | 2 | 0 | 0 |  | 0 |  | 0 |  | 0 |  | 0 |  | 0 |  | 0 |  | 1433.4795 | 1433.4795 |  | 830 | 350 | 200 | 0 | 0 | 0 | 0 | 4 | 3 | 0 | 0 | 0 | 0 | 350 | 350 | 0 | 0 | 0 | 0 | 1500 | 1250 | 0 | 0 | 0 | 0 | 1750 | 1500 | 800 | 800 | 800 | 800 | 350 | 310.0877 | 39.5925 | 9.7283 | -2.2173 | -8.1902
[5 empty] | 334 | 15.6 | -0.16667 | 1875.2437 | 1406.4327 | 703.2164 | 468.8109 | 375.0487 | 328.1676 | 0.39148 | 0.21589 | -0.047485 | -0.13528 | -0.17039 | -0.18795 | -0.70358 | 1 | 1 | 0 | 0 | 0 | 0 | 0.55482 | 0.34937 | 0 | 0 | 0 | 0 | 61.8581 | 38.952 | 0 | 0 | 0 | 0 | 1 | 1 | 0 | 0 | 0 | 0 | 2 | 2 | 0 | 0 |  | 0 |  | 0 |  | 0 |  | 0 |  | 0 |  | 0 |  | 1406.4327 | 1406.4327 |  | 830 | 350 | 200 | 0 | 0 | 0 | 0 | 4 | 3 | 0 | 0 | 0 | 0 | 350 | 350 | 0 | 0 | 0 | 0 | 1500 | 1250 | 0 | 0 | 0 | 0 | 1750 | 1500 | 800 | 800 | 800 | 800 | 350 | 293.8596 | 37.902 | 8.6014 | -3.1189 | -8.979
[5 empty] | 335 | 15 | -0.13889 | 1803.1189 | 1352.3392 | 676.1696 | 450.7797 | 360.6238 | 315.5458 | 0.36446 | 0.19563 | -0.057614 | -0.14203 | -0.1758 | -0.19268 | -0.47998 | 1 | 1 | 0 | 0 | 0 | 0 | 0.53348 | 0.29883 | 0 | 0 | 0 | 0 | 59.479 | 33.3172 | 0 | 0 | 0 | 0 | 1 | 1 | 0 | 0 | 0 | 0 | 2 | 2 | 0 | 0 |  | 0 |  | 0 |  | 0 |  | 0 |  | 0 |  | 0 |  | 1352.3392 | 1352.3392 |  | 830 | 350 | 200 | 0 | 0 | 0 | 0 | 4 | 3 | 0 | 0 | 0 | 0 | 350 | 350 | 0 | 0 | 0 | 0 | 1500 | 1250 | 0 | 0 | 0 | 0 | 1750 | 1500 | 800 | 800 | 800 | 800 | 350 | 261.4035 | 34.5212 | 6.3475 | -4.922 | -10.5568
[5 empty] | 336 | 14.5 | -0.055556 | 1743.0149 | 1307.2612 | 653.6306 | 435.7537 | 348.603 | 305.0276 | 0.34195 | 0.17875 | -0.066056 | -0.14766 | -0.1803 | -0.19662 | 0.11899 | 1 | 1 | 0 | 0 | 0 | 0 | 0.5157 | 0.25898 | 0 | 0 | 0 | 0 | 57.4964 | 28.8743 | 0 | 0 | 0 | 0 | 1 | 1 | 0 | 0 | 0 | 0 | 2 | 2 | 0 | 0 |  | 0 |  | 0 |  | 0 |  | 0 |  | 0 |  | 0 |  | 1307.2612 | 1307.2612 |  | 830 | 350 | 200 | 0 | 0 | 0 | 0 | 4 | 3 | 0 | 0 | 0 | 0 | 350 | 350 | 0 | 0 | 0 | 0 | 1500 | 1250 | 0 | 0 | 0 | 0 | 1750 | 1500 | 800 | 800 | 800 | 800 | 350 | 234.3567 | 31.7038 | 4.4692 | -6.4246 | -11.8715
[5 empty] | 337 | 14.3 | 0.055556 | 1718.9734 | 1289.23 | 644.615 | 429.7433 | 343.7947 | 300.8203 | 0.33295 | 0.172 | -0.069433 | -0.14991 | -0.1821 | -0.19819 | 0.88834 | 1 | 1 | 0 | 0 | 0 | 0 | 0.50859 | 0.24362 | 0 | 0 | 0 | 0 | 56.7033 | 27.1614 | 0 | 0 | 0 | 0 | 1 | 1 | 0 | 0 | 0 | 0 | 2 | 2 | 0 | 0 |  | 0 |  | 0 |  | 0 |  | 0 |  | 0 |  | 0 |  | 1289.23 | 1289.23 |  | 830 | 350 | 200 | 0 | 0 | 0 | 0 | 4 | 3 | 0 | 0 | 0 | 0 | 350 | 350 | 0 | 0 | 0 | 0 | 1500 | 1250 | 0 | 0 | 0 | 0 | 1750 | 1500 | 800 | 800 | 800 | 800 | 350 | 223.538 | 30.5769 | 3.7179 | -7.0257 | -12.3975
[5 empty] | 338 | 14.5 | 0.25 | 1743.0149 | 1307.2612 | 653.6306 | 435.7537 | 348.603 | 305.0276 | 0.34195 | 0.17875 | -0.066056 | -0.14766 | -0.1803 | -0.19662 | 2.274 | 1 | 1 | 0 | 0 | 0 | 0 | 0.5157 | 0.25898 | 0 | 0 | 0 | 0 | 57.4964 | 28.8743 | 0 | 0 | 0 | 0 | 1 | 1 | 0 | 0 | 0 | 0 | 2 | 2 | 0 | 0 |  | 0 |  | 0 |  | 0 |  | 0 |  | 0 |  | 0 |  | 1307.2612 | 1307.2612 |  | 830 | 350 | 200 | 0 | 0 | 0 | 0 | 4 | 3 | 0 | 0 | 0 | 0 | 350 | 350 | 0 | 0 | 0 | 0 | 1500 | 1250 | 0 | 0 | 0 | 0 | 1750 | 1500 | 800 | 800 | 800 | 800 | 350 | 234.3567 | 31.7038 | 4.4692 | -6.4246 | -11.8715
[5 empty] | 339 | 15.4 | 0.66667 | 1851.2021 | 1388.4016 | 694.2008 | 462.8005 | 370.2404 | 323.9604 | 0.38247 | 0.20914 | -0.050861 | -0.13753 | -0.17219 | -0.18953 | 5.5453 | 1 | 1 | 0 | 0 | 0 | 0 | 0.54771 | 0.33219 | 0 | 0 | 0 | 0 | 61.0651 | 37.037 | 0 | 0 | 0 | 0 | 1 | 1 | 0 | 0 | 0 | 0 | 2 | 2 | 0 | 0 |  | 0 |  | 0 |  | 0 |  | 0 |  | 0 |  | 0 |  | 1388.4016 | 1388.4016 |  | 830 | 350 | 200 | 0 | 0 | 0 | 0 | 4 | 3 | 0 | 0 | 0 | 0 | 350 | 350 | 0 | 0 | 0 | 0 | 1500 | 1250 | 0 | 0 | 0 | 0 | 1750 | 1500 | 800 | 800 | 800 | 800 | 350 | 283.0409 | 36.7751 | 7.8501 | -3.7199 | -9.505
[5 empty] | 340 | 17.8 | 0.91667 | 2139.7011 | 1604.7758 | 802.3879 | 534.9253 | 427.9402 | 374.4477 | 0.49052 | 0.29018 | -0.010342 | -0.11051 | -0.15058 | -0.17062 | 8.6055 | 1 | 1 | 0 | 0 | 0 | 0 | 0.63307 | 0.4748 | 0 | 0 | 0 | 0 | 70.5817 | 52.9363 | 0 | 0 | 0 | 0 | 1 | 1 | 0 | 0 | 0 | 0 | 2 | 2 | 0 | 0 |  | 0 |  | 0 |  | 0 |  | 0 |  | 0 |  | 0 |  | 1604.7758 | 1604.7758 |  | 830 | 350 | 350 | 0 | 0 | 0 | 0 | 4 | 4 | 0 | 0 | 0 | 0 | 350 | 350 | 0 | 0 | 0 | 0 | 1500 | 1500 | 0 | 0 | 0 | 0 | 1750 | 1750 | 800 | 800 | 800 | 800 | 350 | 350 | 0 | 16.8657 | 3.4925 | -3.194
[5 empty] | 341 | 21.1 | 0.83333 | 2536.3873 | 1902.2904 | 951.1452 | 634.0968 | 507.2775 | 443.8678 | 0.6391 | 0.40161 | 0.045373 | -0.073372 | -0.12087 | -0.14462 | 9.4058 | 1 | 1 | 0 | 0 | 0 | 0 | 0.75043 | 0.56282 | 0 | 0 | 0 | 0 | 83.6671 | 62.7503 | 0 | 0 | 0 | 0 | 1 | 1 | 0 | 0 | 0 | 0 | 2 | 2 | 0 | 0 |  | 0 |  | 0 |  | 0 |  | 0 |  | 0 |  | 0 |  | 1902.2904 | 1902.2904 |  | 830 | 350 | 350 | 50 | 0 | 0 | 0 | 4 | 4 | 1 | 0 | 0 | 0 | 350 | 350 | 100 | 0 | 0 | 0 | 1500 | 1500 | 800 | 0 | 0 | 0 | 1750 | 1750 | 1200 | 800 | 800 | 800 | 350 | 350 | 68.8932 | 29.2621 | 13.4097 | 5.4835
[5 empty] | 342 | 24.1 | 0.25 | 2897.011 | 2172.7583 | 1086.3791 | 724.2528 | 579.4022 | 506.9769 | 0.77416 | 0.50291 | 0.096022 | -0.039606 | -0.093857 | -0.12098 | 3.9779 | 1 | 1 | 0 | 0 | 0 | 0 | 0.85713 | 0.64285 | 0 | 0 | 0 | 0 | 95.5629 | 71.6722 | 0 | 0 | 0 | 0 | 1 | 1 | 0 | 0 | 0 | 0 | 2 | 2 | 0 | 0 |  | 0 |  | 0 |  | 0 |  | 0 |  | 0 |  | 0 |  | 2172.7583 | 2172.7583 |  | 830 | 350 | 350 | 50 | 0 | 0 | 0 | 4 | 4 | 1 | 0 | 0 | 0 | 350 | 350 | 100 | 0 | 0 | 0 | 1500 | 1500 | 800 | 0 | 0 | 0 | 1750 | 1750 | 1200 | 800 | 800 | 800 | 350 | 350 | 85.7974 | 40.5316 | 22.4253 | 13.3721
[5 empty] | 343 | 25 | 0.083333 | 3005.1982 | 2253.8986 | 1126.9493 | 751.2995 | 601.0396 | 525.9097 | 0.81468 | 0.5333 | 0.11122 | -0.029476 | -0.085753 | -0.11389 | 2.1244 | 1 | 1 | 0 | 0 | 0 | 0 | 0.88914 | 0.66685 | 0 | 0 | 0 | 0 | 99.1316 | 74.3487 | 0 | 0 | 0 | 0 | 1 | 1 | 0 | 0 | 0 | 0 | 2 | 2 | 0 | 0 |  | 0 |  | 0 |  | 0 |  | 0 |  | 0 |  | 0 |  | 2253.8986 | 2253.8986 |  | 830 | 350 | 350 | 50 | 0 | 0 | 0 | 4 | 4 | 1 | 0 | 0 | 0 | 350 | 350 | 100 | 0 | 0 | 0 | 1500 | 1500 | 800 | 0 | 0 | 0 | 1750 | 1750 | 1200 | 800 | 800 | 800 | 350 | 350 | 90.8687 | 43.9124 | 25.13 | 15.7387
[5 empty] | 344 | 25.3 | 0.055556 | 3041.2606 | 2280.9454 | 1140.4727 | 760.3151 | 608.2521 | 532.2206 | 0.82819 | 0.54343 | 0.11628 | -0.026099 | -0.083052 | -0.11153 | 1.8166 | 1 | 1 | 0 | 0 | 0 | 0 | 0.89981 | 0.67485 | 0 | 0 | 0 | 0 | 100.3212 | 75.2409 | 0 | 0 | 0 | 0 | 1 | 1 | 0 | 0 | 0 | 0 | 2 | 2 | 0 | 0 |  | 0 |  | 0 |  | 0 |  | 0 |  | 0 |  | 0 |  | 2280.9454 | 2280.9454 |  | 830 | 350 | 350 | 50 | 0 | 0 | 0 | 4 | 4 | 1 | 0 | 0 | 0 | 350 | 350 | 100 | 0 | 0 | 0 | 1500 | 1500 | 800 | 0 | 0 | 0 | 1750 | 1750 | 1200 | 800 | 800 | 800 | 350 | 350 | 92.5591 | 45.0394 | 26.0315 | 16.5276
[5 empty] | 345 | 25.5 | 0.25 | 3065.3021 | 2298.9766 | 1149.4883 | 766.3255 | 613.0604 | 536.4279 | 0.83719 | 0.55018 | 0.11966 | -0.023848 | -0.081251 | -0.10995 | 4.2484 | 1 | 1 | 0 | 0 | 0 | 0 | 0.90692 | 0.68019 | 0 | 0 | 0 | 0 | 101.1143 | 75.8357 | 0 | 0 | 0 | 0 | 1 | 1 | 0 | 0 | 0 | 0 | 2 | 2 | 0 | 0 |  | 0 |  | 0 |  | 0 |  | 0 |  | 0 |  | 0 |  | 2298.9766 | 2298.9766 |  | 830 | 350 | 350 | 50 | 0 | 0 | 0 | 4 | 4 | 1 | 0 | 0 | 0 | 350 | 350 | 100 | 0 | 0 | 0 | 1500 | 1500 | 800 | 0 | 0 | 0 | 1750 | 1750 | 1200 | 800 | 800 | 800 | 350 | 350 | 93.686 | 45.7907 | 26.6326 | 17.0535
[5 empty] | 346 | 26.4 | 0.055556 | 3173.4893 | 2380.117 | 1190.0585 | 793.3723 | 634.6979 | 555.3606 | 0.87771 | 0.58057 | 0.13485 | -0.013718 | -0.073147 | -0.10286 | 1.9289 | 1 | 1 | 1 | 0 | 0 | 0 | 0.93893 | 0.7042 | 0.099349 | 0 | 0 | 0 | 104.683 | 78.5123 | 11.0767 | 0 | 0 | 0 | 1 | 1 | 1 | 0 | 0 | 0 | 3 | 3 | 0 | 0 |  | 0 |  | 0 |  | 0 |  | 0 |  | 0 |  | 0 |  | 1190.0585 | 1190.0585 |  | 830 | 350 | 350 | 50 | 0 | 0 | 0 | 4 | 4 | 1 | 0 | 0 | 0 | 350 | 350 | 100 | 0 | 0 | 0 | 1500 | 1500 | 800 | 0 | 0 | 0 | 1750 | 1750 | 1200 | 800 | 800 | 800 | 350 | 350 | 98.7573 | 49.1715 | 29.3372 | 19.4201
[5 empty] | 347 | 26.6 | 0.13889 | 3197.5309 | 2398.1481 | 1199.0741 | 799.3827 | 639.5062 | 559.5679 | 0.88672 | 0.58732 | 0.13823 | -0.011467 | -0.071346 | -0.10129 | 3.028 | 1 | 1 | 1 | 0 | 0 | 0 | 0.94604 | 0.70953 | 0.10124 | 0 | 0 | 0 | 105.4761 | 79.107 | 11.2879 | 0 | 0 | 0 | 1 | 1 | 1 | 0 | 0 | 0 | 3 | 3 | 0 | 0 |  | 0 |  | 0 |  | 0 |  | 0 |  | 0 |  | 0 |  | 1199.0741 | 1199.0741 |  | 830 | 350 | 350 | 50 | 0 | 0 | 0 | 4 | 4 | 1 | 0 | 0 | 0 | 350 | 350 | 100 | 0 | 0 | 0 | 1500 | 1500 | 800 | 0 | 0 | 0 | 1750 | 1750 | 1200 | 800 | 800 | 800 | 350 | 350 | 99.8843 | 49.9228 | 29.9383 | 19.946
[5 empty] | 348 | 27.1 | 0.16667 | 3257.6348 | 2443.2261 | 1221.6131 | 814.4087 | 651.527 | 570.0861 | 0.90923 | 0.6042 | 0.14667 | -0.0058394 | -0.066844 | -0.097346 | 3.4672 | 1 | 1 | 1 | 0 | 0 | 0 | 0.96382 | 0.72287 | 0.14791 | 0 | 0 | 0 | 107.4587 | 80.594 | 16.4902 | 0 | 0 | 0 | 1 | 1 | 1 | 0 | 0 | 0 | 3 | 3 | 0 | 0 |  | 0 |  | 0 |  | 0 |  | 0 |  | 0 |  | 0 |  | 1221.6131 | 1221.6131 |  | 830 | 350 | 350 | 100 | 0 | 0 | 0 | 4 | 4 | 2 | 0 | 0 | 0 | 350 | 350 | 200 | 0 | 0 | 0 | 1500 | 1500 | 1200 | 0 | 0 | 0 | 1750 | 1750 | 1250 | 800 | 800 | 800 | 350 | 350 | 143.2261 | 0 | 31.4409 | 21.2608
[5 empty] | 349 | 27.7 | 0.11111 | 3329.7596 | 2497.3197 | 1248.6598 | 832.4399 | 665.9519 | 582.7079 | 0.93624 | 0.62446 | 0.1568 | 0.00091382 | -0.061441 | -0.092619 | 2.8157 | 1 | 1 | 1 | 0 | 0 | 0 | 0.98516 | 0.73887 | 0.20828 | 0 | 0 | 0 | 109.8379 | 82.3784 | 23.2213 | 0 | 0 | 0 | 1 | 1 | 1 | 0 | 0 | 0 | 3 | 3 | 0 | 0 |  | 0 |  | 0 |  | 0 |  | 0 |  | 0 |  | 0 |  | 1248.6598 | 1248.6598 |  | 830 | 350 | 350 | 100 | 50 | 0 | 0 | 4 | 4 | 2 | 1 | 0 | 0 | 350 | 350 | 200 | 100 | 0 | 0 | 1500 | 1500 | 1200 | 800 | 0 | 0 | 1750 | 1750 | 1250 | 1200 | 800 | 800 | 350 | 350 | 197.3197 | 54.055 | 33.244 | 22.8385
[5 empty] | 350 | 28.1 | 0.027778 | 3377.8428 | 2533.3821 | 1266.691 | 844.4607 | 675.5686 | 591.1225 | 0.95425 | 0.63797 | 0.16355 | 0.005416 | -0.057839 | -0.089467 | 1.7313 | 1 | 1 | 1 | 0 | 0 | 0 | 0.99939 | 0.74954 | 0.22488 | 0 | 0 | 0 | 111.424 | 83.568 | 25.0721 | 0 | 0 | 0 | 1 | 1 | 1 | 0 | 0 | 0 | 3 | 3 | 0 | 0 |  | 0 |  | 0 |  | 0 |  | 0 |  | 0 |  | 0 |  | 1266.691 | 1266.691 |  | 830 | 350 | 350 | 200 | 50 | 0 | 0 | 4 | 4 | 3 | 1 | 0 | 0 | 350 | 350 | 350 | 100 | 0 | 0 | 1500 | 1500 | 1250 | 800 | 0 | 0 | 1750 | 1750 | 1500 | 1200 | 800 | 800 | 350 | 350 | 210.0146 | 55.5576 | 34.4461 | 23.8903
[5 empty] | 351 | 28.2 | -0.027778 | 3389.8635 | 2542.3977 | 1271.1988 | 847.4659 | 677.9727 | 593.2261 | 0.95875 | 0.64135 | 0.16524 | 0.0065415 | -0.056939 | -0.088679 | 0.97901 | 1 | 1 | 1 | 0 | 0 | 0 | 1.0029 | 0.75221 | 0.22859 | 0 | 0 | 0 | 111.8205 | 83.8654 | 25.4854 | 0 | 0 | 0 | 1 | 1 | 1 | 0 | 0 | 0 | 3 | 3 | 0 | 0 |  | 0 |  | 0 |  | 0 |  | 0 |  | 0 |  | 0 |  | 1271.1988 | 1271.1988 |  | 830 | 350 | 350 | 200 | 50 | 0 | 0 | 4 | 4 | 3 | 1 | 0 | 0 | 350 | 350 | 350 | 100 | 0 | 0 | 1500 | 1500 | 1250 | 800 | 0 | 0 | 1750 | 1750 | 1500 | 1200 | 800 | 800 | 350 | 350 | 212.7193 | 55.9332 | 34.7466 | 24.1533
[5 empty] | 352 | 28.1 | -0.027778 | 3377.8428 | 2533.3821 | 1266.691 | 844.4607 | 675.5686 | 591.1225 | 0.95425 | 0.63797 | 0.16355 | 0.005416 | -0.057839 | -0.089467 | 0.97203 | 1 | 1 | 1 | 0 | 0 | 0 | 0.99939 | 0.74954 | 0.22488 | 0 | 0 | 0 | 111.424 | 83.568 | 25.0721 | 0 | 0 | 0 | 1 | 1 | 1 | 0 | 0 | 0 | 3 | 3 | 0 | 0 |  | 0 |  | 0 |  | 0 |  | 0 |  | 0 |  | 0 |  | 1266.691 | 1266.691 |  | 830 | 350 | 350 | 200 | 50 | 0 | 0 | 4 | 4 | 3 | 1 | 0 | 0 | 350 | 350 | 350 | 100 | 0 | 0 | 1500 | 1500 | 1250 | 800 | 0 | 0 | 1750 | 1750 | 1500 | 1200 | 800 | 800 | 350 | 350 | 210.0146 | 55.5576 | 34.4461 | 23.8903
[5 empty] | 353 | 28 | -0.027778 | 3365.822 | 2524.3665 | 1262.1832 | 841.4555 | 673.1644 | 589.0188 | 0.94975 | 0.63459 | 0.16187 | 0.0042904 | -0.05874 | -0.090255 | 0.96508 | 1 | 1 | 1 | 0 | 0 | 0 | 0.99583 | 0.74687 | 0.22119 | 0 | 0 | 0 | 111.0274 | 83.2706 | 24.6612 | 0 | 0 | 0 | 1 | 1 | 1 | 0 | 0 | 0 | 3 | 3 | 0 | 0 |  | 0 |  | 0 |  | 0 |  | 0 |  | 0 |  | 0 |  | 1262.1832 | 1262.1832 |  | 830 | 350 | 350 | 200 | 50 | 0 | 0 | 4 | 4 | 3 | 1 | 0 | 0 | 350 | 350 | 350 | 100 | 0 | 0 | 1500 | 1500 | 1250 | 800 | 0 | 0 | 1750 | 1750 | 1500 | 1200 | 800 | 800 | 350 | 350 | 207.3099 | 55.1819 | 34.1455 | 23.6274
[5 empty] | 354 | 27.9 | 0 | 3353.8012 | 2515.3509 | 1257.6754 | 838.4503 | 670.7602 | 586.9152 | 0.94524 | 0.63122 | 0.16018 | 0.0031649 | -0.05964 | -0.091043 | 1.3351 | 1 | 1 | 1 | 0 | 0 | 0 | 0.99228 | 0.74421 | 0.21753 | 0 | 0 | 0 | 110.6309 | 82.9732 | 24.2525 | 0 | 0 | 0 | 1 | 1 | 1 | 0 | 0 | 0 | 3 | 3 | 0 | 0 |  | 0 |  | 0 |  | 0 |  | 0 |  | 0 |  | 0 |  | 1257.6754 | 1257.6754 |  | 830 | 350 | 350 | 200 | 50 | 0 | 0 | 4 | 4 | 3 | 1 | 0 | 0 | 350 | 350 | 350 | 100 | 0 | 0 | 1500 | 1500 | 1250 | 800 | 0 | 0 | 1750 | 1750 | 1500 | 1200 | 800 | 800 | 350 | 350 | 204.6053 | 54.8063 | 33.845 | 23.3644
[5 empty] | 355 | 27.9 | 0.055556 | 3353.8012 | 2515.3509 | 1257.6754 | 838.4503 | 670.7602 | 586.9152 | 0.94524 | 0.63122 | 0.16018 | 0.0031649 | -0.05964 | -0.091043 | 2.089 | 1 | 1 | 1 | 0 | 0 | 0 | 0.99228 | 0.74421 | 0.21753 | 0 | 0 | 0 | 110.6309 | 82.9732 | 24.2525 | 0 | 0 | 0 | 1 | 1 | 1 | 0 | 0 | 0 | 3 | 3 | 0 | 0 |  | 0 |  | 0 |  | 0 |  | 0 |  | 0 |  | 0 |  | 1257.6754 | 1257.6754 |  | 830 | 350 | 350 | 200 | 50 | 0 | 0 | 4 | 4 | 3 | 1 | 0 | 0 | 350 | 350 | 350 | 100 | 0 | 0 | 1500 | 1500 | 1250 | 800 | 0 | 0 | 1750 | 1750 | 1500 | 1200 | 800 | 800 | 350 | 350 | 204.6053 | 54.8063 | 33.845 | 23.3644
[5 empty] | 356 | 28.1 | 0.027778 | 3377.8428 | 2533.3821 | 1266.691 | 844.4607 | 675.5686 | 591.1225 | 0.95425 | 0.63797 | 0.16355 | 0.005416 | -0.057839 | -0.089467 | 1.7313 | 1 | 1 | 1 | 0 | 0 | 0 | 0.99939 | 0.74954 | 0.22488 | 0 | 0 | 0 | 111.424 | 83.568 | 25.0721 | 0 | 0 | 0 | 1 | 1 | 1 | 0 | 0 | 0 | 3 | 3 | 0 | 0 |  | 0 |  | 0 |  | 0 |  | 0 |  | 0 |  | 0 |  | 1266.691 | 1266.691 |  | 830 | 350 | 350 | 200 | 50 | 0 | 0 | 4 | 4 | 3 | 1 | 0 | 0 | 350 | 350 | 350 | 100 | 0 | 0 | 1500 | 1500 | 1250 | 800 | 0 | 0 | 1750 | 1750 | 1500 | 1200 | 800 | 800 | 350 | 350 | 210.0146 | 55.5576 | 34.4461 | 23.8903
[5 empty] | 357 | 28.2 | -0.055556 | 3389.8635 | 2542.3977 | 1271.1988 | 847.4659 | 677.9727 | 593.2261 | 0.95875 | 0.64135 | 0.16524 | 0.0065415 | -0.056939 | -0.088679 | 0.59801 | 1 | 1 | 1 | 0 | 0 | 0 | 1.0029 | 0.75221 | 0.22859 | 0 | 0 | 0 | 111.8205 | 83.8654 | 25.4854 | 0 | 0 | 0 | 1 | 1 | 1 | 0 | 0 | 0 | 3 | 3 | 0 | 0 |  | 0 |  | 0 |  | 0 |  | 0 |  | 0 |  | 0 |  | 1271.1988 | 1271.1988 |  | 830 | 350 | 350 | 200 | 50 | 0 | 0 | 4 | 4 | 3 | 1 | 0 | 0 | 350 | 350 | 350 | 100 | 0 | 0 | 1500 | 1500 | 1250 | 800 | 0 | 0 | 1750 | 1750 | 1500 | 1200 | 800 | 800 | 350 | 350 | 212.7193 | 55.9332 | 34.7466 | 24.1533
[5 empty] | 358 | 28 | -0.30556 | 3365.822 | 2524.3665 | 1262.1832 | 841.4555 | 673.1644 | 589.0188 | 0.94975 | 0.63459 | 0.16187 | 0.0042904 | -0.05874 | -0.090255 | -2.8179 | 1 | 1 | 1 | 0 | 0 | 0 | 0.99583 | 0.74687 | 0.22119 | 0 | 0 | 0 | 111.0274 | 83.2706 | 24.6612 | 0 | 0 | 0 | 1 | 1 | 1 | 0 | 0 | 0 | 3 | 3 | 0 | 0 |  | 0 |  | 0 |  | 0 |  | 0 |  | 0 |  | 0 |  | 1262.1832 | 1262.1832 |  | 830 | 350 | 350 | 200 | 50 | 0 | 0 | 4 | 4 | 3 | 1 | 0 | 0 | 350 | 350 | 350 | 100 | 0 | 0 | 1500 | 1500 | 1250 | 800 | 0 | 0 | 1750 | 1750 | 1500 | 1200 | 800 | 800 | 350 | 350 | 207.3099 | 55.1819 | 34.1455 | 23.6274
[5 empty] | 359 | 26.9 | -0.52778 | 3233.5932 | 2425.1949 | 1212.5975 | 808.3983 | 646.7186 | 565.8788 | 0.90022 | 0.59745 | 0.14329 | -0.0080905 | -0.068645 | -0.098922 | -5.6509 | 1 | 1 | 1 | 0 | 0 | 0 | 0.95671 | 0.71753 | 0.12833 | 0 | 0 | 0 | 106.6656 | 79.9992 | 14.3079 | 0 | 0 | 0 | 1 | 1 | 1 | 0 | 0 | 0 | 3 | 3 | 0 | 0 |  | 0 |  | 0 |  | 0 |  | 0 |  | 0 |  | 0 |  | 1212.5975 | 1212.5975 |  | 830 | 350 | 350 | 100 | 0 | 0 | 0 | 4 | 4 | 2 | 0 | 0 | 0 | 350 | 350 | 200 | 0 | 0 | 0 | 1500 | 1500 | 1200 | 0 | 0 | 0 | 1750 | 1750 | 1250 | 800 | 800 | 800 | 350 | 350 | 125.1949 | 0 | 30.8398 | 20.7349
[5 empty] | 360 | 25 | -0.5 | 3005.1982 | 2253.8986 | 1126.9493 | 751.2995 | 601.0396 | 525.9097 | 0.81468 | 0.5333 | 0.11122 | -0.029476 | -0.085753 | -0.11389 | -4.9688 | 1 | 1 | 0 | 0 | 0 | 0 | 0.88914 | 0.66685 | 0 | 0 | 0 | 0 | 99.1316 | 74.3487 | 0 | 0 | 0 | 0 | 1 | 1 | 0 | 0 | 0 | 0 | 2 | 2 | 0 | 0 |  | 0 |  | 0 |  | 0 |  | 0 |  | 0 |  | 0 |  | 2253.8986 | 2253.8986 |  | 830 | 350 | 350 | 50 | 0 | 0 | 0 | 4 | 4 | 1 | 0 | 0 | 0 | 350 | 350 | 100 | 0 | 0 | 0 | 1500 | 1500 | 800 | 0 | 0 | 0 | 1750 | 1750 | 1200 | 800 | 800 | 800 | 350 | 350 | 90.8687 | 43.9124 | 25.13 | 15.7387
[5 empty] | 361 | 23.2 | -0.36111 | 2788.8239 | 2091.6179 | 1045.809 | 697.206 | 557.7648 | 488.0442 | 0.73364 | 0.47252 | 0.080827 | -0.049736 | -0.10196 | -0.12807 | -3.0885 | 1 | 1 | 0 | 0 | 0 | 0 | 0.82512 | 0.61884 | 0 | 0 | 0 | 0 | 91.9942 | 68.9956 | 0 | 0 | 0 | 0 | 1 | 1 | 0 | 0 | 0 | 0 | 2 | 2 | 0 | 0 |  | 0 |  | 0 |  | 0 |  | 0 |  | 0 |  | 0 |  | 2091.6179 | 2091.6179 |  | 830 | 350 | 350 | 50 | 0 | 0 | 0 | 4 | 4 | 1 | 0 | 0 | 0 | 350 | 350 | 100 | 0 | 0 | 0 | 1500 | 1500 | 800 | 0 | 0 | 0 | 1750 | 1750 | 1200 | 800 | 800 | 800 | 350 | 350 | 80.7261 | 37.1507 | 19.7206 | 11.0055
[5 empty] | 362 | 21.9 | -0.22222 | 2632.5536 | 1974.4152 | 987.2076 | 658.1384 | 526.5107 | 460.6969 | 0.67511 | 0.42862 | 0.058879 | -0.064368 | -0.11367 | -0.13832 | -1.4645 | 1 | 1 | 0 | 0 | 0 | 0 | 0.77888 | 0.58416 | 0 | 0 | 0 | 0 | 86.8393 | 65.1295 | 0 | 0 | 0 | 0 | 1 | 1 | 0 | 0 | 0 | 0 | 2 | 2 | 0 | 0 |  | 0 |  | 0 |  | 0 |  | 0 |  | 0 |  | 0 |  | 1974.4152 | 1974.4152 |  | 830 | 350 | 350 | 50 | 0 | 0 | 0 | 4 | 4 | 1 | 0 | 0 | 0 | 350 | 350 | 100 | 0 | 0 | 0 | 1500 | 1500 | 800 | 0 | 0 | 0 | 1750 | 1750 | 1200 | 800 | 800 | 800 | 350 | 350 | 73.401 | 32.2673 | 15.8138 | 7.5871
[5 empty] | 363 | 21.1 | -0.11111 | 2536.3873 | 1902.2904 | 951.1452 | 634.0968 | 507.2775 | 443.8678 | 0.6391 | 0.40161 | 0.045373 | -0.073372 | -0.12087 | -0.14462 | -0.28684 | 1 | 1 | 0 | 0 | 0 | 0 | 0.75043 | 0.56282 | 0 | 0 | 0 | 0 | 83.6671 | 62.7503 | 0 | 0 | 0 | 0 | 1 | 1 | 0 | 0 | 0 | 0 | 2 | 2 | 0 | 0 |  | 0 |  | 0 |  | 0 |  | 0 |  | 0 |  | 0 |  | 1902.2904 | 1902.2904 |  | 830 | 350 | 350 | 50 | 0 | 0 | 0 | 4 | 4 | 1 | 0 | 0 | 0 | 350 | 350 | 100 | 0 | 0 | 0 | 1500 | 1500 | 800 | 0 | 0 | 0 | 1750 | 1750 | 1200 | 800 | 800 | 800 | 350 | 350 | 68.8932 | 29.2621 | 13.4097 | 5.4835
[5 empty] | 364 | 20.7 | 0 | 2488.3041 | 1866.2281 | 933.114 | 622.076 | 497.6608 | 435.4532 | 0.62109 | 0.3881 | 0.038619 | -0.077874 | -0.12447 | -0.14777 | 0.82961 | 1 | 1 | 0 | 0 | 0 | 0 | 0.73621 | 0.55215 | 0 | 0 | 0 | 0 | 82.081 | 61.5607 | 0 | 0 | 0 | 0 | 1 | 1 | 0 | 0 | 0 | 0 | 2 | 2 | 0 | 0 |  | 0 |  | 0 |  | 0 |  | 0 |  | 0 |  | 0 |  | 1866.2281 | 1866.2281 |  | 830 | 350 | 350 | 50 | 0 | 0 | 0 | 4 | 4 | 1 | 0 | 0 | 0 | 350 | 350 | 100 | 0 | 0 | 0 | 1500 | 1500 | 800 | 0 | 0 | 0 | 1750 | 1750 | 1200 | 800 | 800 | 800 | 350 | 350 | 66.6393 | 27.7595 | 12.2076 | 4.4317
[5 empty] | 365 | 20.7 | 0.027778 | 2488.3041 | 1866.2281 | 933.114 | 622.076 | 497.6608 | 435.4532 | 0.62109 | 0.3881 | 0.038619 | -0.077874 | -0.12447 | -0.14777 | 1.1093 | 1 | 1 | 0 | 0 | 0 | 0 | 0.73621 | 0.55215 | 0 | 0 | 0 | 0 | 82.081 | 61.5607 | 0 | 0 | 0 | 0 | 1 | 1 | 0 | 0 | 0 | 0 | 2 | 2 | 0 | 0 |  | 0 |  | 0 |  | 0 |  | 0 |  | 0 |  | 0 |  | 1866.2281 | 1866.2281 |  | 830 | 350 | 350 | 50 | 0 | 0 | 0 | 4 | 4 | 1 | 0 | 0 | 0 | 350 | 350 | 100 | 0 | 0 | 0 | 1500 | 1500 | 800 | 0 | 0 | 0 | 1750 | 1750 | 1200 | 800 | 800 | 800 | 350 | 350 | 66.6393 | 27.7595 | 12.2076 | 4.4317
[5 empty] | 366 | 20.8 | 0.11111 | 2500.3249 | 1875.2437 | 937.6218 | 625.0812 | 500.065 | 437.5569 | 0.62559 | 0.39148 | 0.040308 | -0.076749 | -0.12357 | -0.14698 | 1.9596 | 1 | 1 | 0 | 0 | 0 | 0 | 0.73976 | 0.55482 | 0 | 0 | 0 | 0 | 82.4775 | 61.8581 | 0 | 0 | 0 | 0 | 1 | 1 | 0 | 0 | 0 | 0 | 2 | 2 | 0 | 0 |  | 0 |  | 0 |  | 0 |  | 0 |  | 0 |  | 0 |  | 1875.2437 | 1875.2437 |  | 830 | 350 | 350 | 50 | 0 | 0 | 0 | 4 | 4 | 1 | 0 | 0 | 0 | 350 | 350 | 100 | 0 | 0 | 0 | 1500 | 1500 | 800 | 0 | 0 | 0 | 1750 | 1750 | 1200 | 800 | 800 | 800 | 350 | 350 | 67.2027 | 28.1352 | 12.5081 | 4.6946
[5 empty] | 367 | 21.2 | 0.25 | 2548.4081 | 1911.306 | 955.653 | 637.102 | 509.6816 | 445.9714 | 0.6436 | 0.40498 | 0.047061 | -0.072246 | -0.11997 | -0.14383 | 3.4374 | 1 | 1 | 0 | 0 | 0 | 0 | 0.75399 | 0.56549 | 0 | 0 | 0 | 0 | 84.0636 | 63.0477 | 0 | 0 | 0 | 0 | 1 | 1 | 0 | 0 | 0 | 0 | 2 | 2 | 0 | 0 |  | 0 |  | 0 |  | 0 |  | 0 |  | 0 |  | 0 |  | 1911.306 | 1911.306 |  | 830 | 350 | 350 | 50 | 0 | 0 | 0 | 4 | 4 | 1 | 0 | 0 | 0 | 350 | 350 | 100 | 0 | 0 | 0 | 1500 | 1500 | 800 | 0 | 0 | 0 | 1750 | 1750 | 1200 | 800 | 800 | 800 | 350 | 350 | 69.4566 | 29.6378 | 13.7102 | 5.7464
[5 empty] | 368 | 22.1 | 0.38889 | 2656.5952 | 1992.4464 | 996.2232 | 664.1488 | 531.319 | 464.9042 | 0.68412 | 0.43537 | 0.062256 | -0.062117 | -0.11187 | -0.13674 | 5.0954 | 1 | 1 | 0 | 0 | 0 | 0 | 0.786 | 0.5895 | 0 | 0 | 0 | 0 | 87.6324 | 65.7243 | 0 | 0 | 0 | 0 | 1 | 1 | 0 | 0 | 0 | 0 | 2 | 2 | 0 | 0 |  | 0 |  | 0 |  | 0 |  | 0 |  | 0 |  | 0 |  | 1992.4464 | 1992.4464 |  | 830 | 350 | 350 | 50 | 0 | 0 | 0 | 4 | 4 | 1 | 0 | 0 | 0 | 350 | 350 | 100 | 0 | 0 | 0 | 1500 | 1500 | 800 | 0 | 0 | 0 | 1750 | 1750 | 1200 | 800 | 800 | 800 | 350 | 350 | 74.5279 | 33.0186 | 16.4149 | 8.113
[5 empty] | 369 | 23.5 | 0.22222 | 2824.8863 | 2118.6647 | 1059.3324 | 706.2216 | 564.9773 | 494.3551 | 0.74715 | 0.48265 | 0.085892 | -0.046359 | -0.099259 | -0.12571 | 3.5465 | 1 | 1 | 0 | 0 | 0 | 0 | 0.83579 | 0.62684 | 0 | 0 | 0 | 0 | 93.1837 | 69.8878 | 0 | 0 | 0 | 0 | 1 | 1 | 0 | 0 | 0 | 0 | 2 | 2 | 0 | 0 |  | 0 |  | 0 |  | 0 |  | 0 |  | 0 |  | 0 |  | 2118.6647 | 2118.6647 |  | 830 | 350 | 350 | 50 | 0 | 0 | 0 | 4 | 4 | 1 | 0 | 0 | 0 | 350 | 350 | 100 | 0 | 0 | 0 | 1500 | 1500 | 800 | 0 | 0 | 0 | 1750 | 1750 | 1200 | 800 | 800 | 800 | 350 | 350 | 82.4165 | 38.2777 | 20.6222 | 11.7944
[5 empty] | 370 | 24.3 | 0.055556 | 2921.0526 | 2190.7895 | 1095.3947 | 730.2632 | 584.2105 | 511.1842 | 0.78317 | 0.50966 | 0.099399 | -0.037355 | -0.092056 | -0.11941 | 1.718 | 1 | 1 | 0 | 0 | 0 | 0 | 0.86424 | 0.64818 | 0 | 0 | 0 | 0 | 96.356 | 72.267 | 0 | 0 | 0 | 0 | 1 | 1 | 0 | 0 | 0 | 0 | 2 | 2 | 0 | 0 |  | 0 |  | 0 |  | 0 |  | 0 |  | 0 |  | 0 |  | 2190.7895 | 2190.7895 |  | 830 | 350 | 350 | 50 | 0 | 0 | 0 | 4 | 4 | 1 | 0 | 0 | 0 | 350 | 350 | 100 | 0 | 0 | 0 | 1500 | 1500 | 800 | 0 | 0 | 0 | 1750 | 1750 | 1200 | 800 | 800 | 800 | 350 | 350 | 86.9243 | 41.2829 | 23.0263 | 13.898
[5 empty] | 371 | 24.5 | -0.19444 | 2945.0942 | 2208.8207 | 1104.4103 | 736.2736 | 589.0188 | 515.3915 | 0.79217 | 0.51641 | 0.10278 | -0.035104 | -0.090255 | -0.11783 | -1.2417 | 1 | 1 | 0 | 0 | 0 | 0 | 0.87135 | 0.65352 | 0 | 0 | 0 | 0 | 97.149 | 72.8618 | 0 | 0 | 0 | 0 | 1 | 1 | 0 | 0 | 0 | 0 | 2 | 2 | 0 | 0 |  | 0 |  | 0 |  | 0 |  | 0 |  | 0 |  | 0 |  | 2208.8207 | 2208.8207 |  | 830 | 350 | 350 | 50 | 0 | 0 | 0 | 4 | 4 | 1 | 0 | 0 | 0 | 350 | 350 | 100 | 0 | 0 | 0 | 1500 | 1500 | 800 | 0 | 0 | 0 | 1750 | 1750 | 1200 | 800 | 800 | 800 | 350 | 350 | 88.0513 | 42.0342 | 23.6274 | 14.4239
[5 empty] | 372 | 23.8 | -0.69444 | 2860.9487 | 2145.7115 | 1072.8558 | 715.2372 | 572.1897 | 500.666 | 0.76065 | 0.49278 | 0.090957 | -0.042982 | -0.096558 | -0.12335 | -7.0121 | 1 | 1 | 0 | 0 | 0 | 0 | 0.84646 | 0.63484 | 0 | 0 | 0 | 0 | 94.3733 | 70.78 | 0 | 0 | 0 | 0 | 1 | 1 | 0 | 0 | 0 | 0 | 2 | 2 | 0 | 0 |  | 0 |  | 0 |  | 0 |  | 0 |  | 0 |  | 0 |  | 2145.7115 | 2145.7115 |  | 830 | 350 | 350 | 50 | 0 | 0 | 0 | 4 | 4 | 1 | 0 | 0 | 0 | 350 | 350 | 100 | 0 | 0 | 0 | 1500 | 1500 | 800 | 0 | 0 | 0 | 1750 | 1750 | 1200 | 800 | 800 | 800 | 350 | 350 | 84.107 | 39.4046 | 21.5237 | 12.5833
[5 empty] | 373 | 21.3 | -1 | 2560.4288 | 1920.3216 | 960.1608 | 640.1072 | 512.0858 | 448.075 | 0.6481 | 0.40836 | 0.048749 | -0.071121 | -0.11907 | -0.14304 | -9.4945 | 1 | 1 | 0 | 0 | 0 | 0 | 0.75754 | 0.56816 | 0 | 0 | 0 | 0 | 84.4602 | 63.3451 | 0 | 0 | 0 | 0 | 1 | 1 | 0 | 0 | 0 | 0 | 2 | 2 | 0 | 0 |  | 0 |  | 0 |  | 0 |  | 0 |  | 0 |  | 0 |  | 1920.3216 | 1920.3216 |  | 830 | 350 | 350 | 50 | 0 | 0 | 0 | 4 | 4 | 1 | 0 | 0 | 0 | 350 | 350 | 100 | 0 | 0 | 0 | 1500 | 1500 | 800 | 0 | 0 | 0 | 1750 | 1750 | 1200 | 800 | 800 | 800 | 350 | 350 | 70.0201 | 30.0134 | 14.0107 | 6.0094
[5 empty] | 374 | 17.7 | -0.91667 | 2127.6803 | 1595.7602 | 797.8801 | 531.9201 | 425.5361 | 372.3441 | 0.48602 | 0.2868 | -0.01203 | -0.11164 | -0.15148 | -0.17141 | -7.2276 | 1 | 1 | 0 | 0 | 0 | 0 | 0.62951 | 0.47213 | 0 | 0 | 0 | 0 | 70.1852 | 52.6389 | 0 | 0 | 0 | 0 | 1 | 1 | 0 | 0 | 0 | 0 | 2 | 2 | 0 | 0 |  | 0 |  | 0 |  | 0 |  | 0 |  | 0 |  | 0 |  | 1595.7602 | 1595.7602 |  | 830 | 350 | 350 | 0 | 0 | 0 | 0 | 4 | 4 | 0 | 0 | 0 | 0 | 350 | 350 | 0 | 0 | 0 | 0 | 1500 | 1500 | 0 | 0 | 0 | 0 | 1750 | 1750 | 800 | 800 | 800 | 800 | 350 | 350 | 49.735 | 16.49 | 3.192 | -3.457
[5 empty] | 375 | 14.4 | -0.69444 | 1730.9942 | 1298.2456 | 649.1228 | 432.7485 | 346.1988 | 302.924 | 0.33745 | 0.17537 | -0.067744 | -0.14878 | -0.1812 | -0.19741 | -4.3575 | 1 | 1 | 0 | 0 | 0 | 0 | 0.51214 | 0.25126 | 0 | 0 | 0 | 0 | 57.0998 | 28.0133 | 0 | 0 | 0 | 0 | 1 | 1 | 0 | 0 | 0 | 0 | 2 | 2 | 0 | 0 |  | 0 |  | 0 |  | 0 |  | 0 |  | 0 |  | 0 |  | 1298.2456 | 1298.2456 |  | 830 | 350 | 200 | 0 | 0 | 0 | 0 | 4 | 3 | 0 | 0 | 0 | 0 | 350 | 350 | 0 | 0 | 0 | 0 | 1500 | 1250 | 0 | 0 | 0 | 0 | 1750 | 1500 | 800 | 800 | 800 | 800 | 350 | 228.9474 | 31.1404 | 4.0936 | -6.7251 | -12.1345
[5 empty] | 376 | 11.9 | -0.47222 | 1430.4743 | 1072.8558 | 536.4279 | 357.6186 | 286.0949 | 250.333 | 0.2249 | 0.090957 | -0.10995 | -0.17692 | -0.20371 | -0.2171 | -2.3322 | 1 | 1 | 0 | 0 | 0 | 0 | 0.37279 | 0.076278 | 0 | 0 | 0 | 0 | 41.5626 | 8.5044 | 0 | 0 | 0 | 0 | 1 | 1 | 0 | 0 | 0 | 0 | 2 | 2 | 0 | 0 |  | 0 |  | 0 |  | 0 |  | 0 |  | 0 |  | 0 |  | 1072.8558 | 1072.8558 |  | 830 | 200 | 50 | 0 | 0 | 0 | 0 | 3 | 1 | 0 | 0 | 0 | 0 | 350 | 100 | 0 | 0 | 0 | 0 | 1250 | 800 | 0 | 0 | 0 | 0 | 1500 | 1200 | 800 | 800 | 800 | 800 | 308.2846 | 84.107 | 17.0535 | -5.2977 | -14.2381 | -18.7084
[5 empty] | 377 | 10.2 | -0.36111 | 1226.1209 | 919.5906 | 459.7953 | 306.5302 | 245.2242 | 214.5712 | 0.14836 | 0.033555 | -0.13865 | -0.19606 | -0.21902 | -0.2305 | -1.4563 | 1 | 1 | 0 | 0 | 0 | 0 | 0.1578 | 0.050489 | 0 | 0 | 0 | 0 | 17.5929 | 5.6291 | 0 | 0 | 0 | 0 | 1 | 1 | 0 | 0 | 0 | 0 | 2 | 2 | 0 | 0 |  | 0 |  | 0 |  | 0 |  | 0 |  | 0 |  | 0 |  | 919.5906 | 919.5906 |  | 830 | 100 | 50 | 0 | 0 | 0 | 0 | 2 | 1 | 0 | 0 | 0 | 0 | 200 | 100 | 0 | 0 | 0 | 0 | 1200 | 800 | 0 | 0 | 0 | 0 | 1250 | 1200 | 800 | 800 | 800 | 800 | 152.2417 | 64.9488 | 7.4744 | -11.6837 | -19.347 | -23.1786
[5 empty] | 378 | 8.9 | -0.25 | 1069.8506 | 802.3879 | 401.194 | 267.4626 | 213.9701 | 187.2238 | 0.089832 | -0.010342 | -0.1606 | -0.21069 | -0.23072 | -0.24074 | -0.7946 | 1 | 0 | 0 | 0 | 0 | 0 | 0.075725 | 0 | 0 | 0 | 0 | 0 | 8.4427 | 0 | 0 | 0 | 0 | 0 | 1 | 0 | 0 | 0 | 0 | 0 | 1 | 1 | 1 | 0 |  | 0 |  | 0 |  | 0 |  | 0 |  | 0 |  | 7 |  | 1069.8506 | 1069.8506 |  | 830 | 50 | 50 | 0 | 0 | 0 | 0 | 1 | 0 | 0 | 0 | 0 | 0 | 100 | 100 | 0 | 0 | 0 | 0 | 800 | 0 | 0 | 0 | 0 | 0 | 1200 | 800 | 800 | 800 | 800 | 800 | 83.7313 | 100.1492 | 0.14924 | -16.5672 | -23.2537 | -26.597
[5 empty] | 379 | 8 | -0.22222 | 961.6634 | 721.2476 | 360.6238 | 240.4159 | 192.3327 | 168.2911 | 0.049312 | -0.040731 | -0.1758 | -0.22082 | -0.23883 | -0.24783 | -0.60887 | 1 | 0 | 0 | 0 | 0 | 0 | 0.057074 | 0 | 0 | 0 | 0 | 0 | 6.3633 | 0 | 0 | 0 | 0 | 0 | 1 | 0 | 0 | 0 | 0 | 0 | 1 | 1 | 0 | 0 |  | 0 |  | 0 |  | 0 |  | 0 |  | 0 |  | 0 |  | 961.6634 | 961.6634 |  | 830 | 50 | 0 | 0 | 0 | 0 | 0 | 1 | 0 | 0 | 0 | 0 | 0 | 100 | 0 | 0 | 0 | 0 | 0 | 800 | 0 | 0 | 0 | 0 | 0 | 1200 | 800 | 800 | 800 | 800 | 800 | 70.2079 | 40.1559 | -4.922 | -19.948 | -25.9584 | -28.9636
[5 empty] | 380 | 7.2 | -0.30556 | 865.4971 | 649.1228 | 324.5614 | 216.3743 | 173.0994 | 151.462 | 0.013295 | -0.067744 | -0.1893 | -0.22982 | -0.24603 | -0.25413 | -0.84176 | 1 | 0 | 0 | 0 | 0 | 0 | 0.042572 | 0 | 0 | 0 | 0 | 0 | 4.7464 | 0 | 0 | 0 | 0 | 0 | 1 | 0 | 0 | 0 | 0 | 0 | 1 | 1 | 0 | 0 |  | 0 |  | 0 |  | 0 |  | 0 |  | 0 |  | 0 |  | 865.4971 | 865.4971 |  | 830 | 50 | 0 | 0 | 0 | 0 | 0 | 1 | 0 | 0 | 0 | 0 | 0 | 100 | 0 | 0 | 0 | 0 | 0 | 800 | 0 | 0 | 0 | 0 | 0 | 1200 | 800 | 800 | 800 | 800 | 800 | 58.1871 | 31.1404 | -9.4298 | -22.9532 | -28.3626 | -31.0673
[5 empty] | 381 | 6.1 | -0.33333 | 733.2684 | 549.9513 | 274.9756 | 183.3171 | 146.6537 | 128.322 | -0.036229 | -0.10489 | -0.20787 | -0.2422 | -0.25593 | -0.2628 | -0.79756 | 0 | 0 | 0 | 0 | 0 | 0 | 0 | 0 | 0 | 0 | 0 | 0 | 0 | 0 | 0 | 0 | 0 | 0 | 0 | 0 | 0 | 0 | 0 | 0 | 1 | 1 | 0 | 0 |  | 0 |  | 0 |  | 0 |  | 0 |  | 0 |  | 0 |  | 747 | 747 |  | 830 | 0 | 0 | 0 | 0 | 0 | 0 | 0 | 0 | 0 | 0 | 0 | 0 | 0 | 0 | 0 | 0 | 0 | 0 | 0 | 0 | 0 | 0 | 0 | 0 | 800 | 800 | 800 | 800 | 800 | 800 | 41.6585 | 18.7439 | -15.628 | -27.0854 | -31.6683 | -33.9598
[5 empty] | 382 | 4.9 | -0.33333 | 589.0188 | 441.7641 | 220.8821 | 147.2547 | 117.8038 | 103.0783 | -0.090255 | -0.14541 | -0.22813 | -0.25571 | -0.26674 | -0.27226 | -0.6421 | 0 | 0 | 0 | 0 | 0 | 0 | 0 | 0 | 0 | 0 | 0 | 0 | 0 | 0 | 0 | 0 | 0 | 0 | 0 | 0 | 0 | 0 | 0 | 0 | 1 | 1 | 0 | 0 |  | 0 |  | 0 |  | 0 |  | 0 |  | 0 |  | 0 |  | 747 | 747 |  | 830 | 0 | 0 | 0 | 0 | 0 | 0 | 0 | 0 | 0 | 0 | 0 | 0 | 0 | 0 | 0 | 0 | 0 | 0 | 0 | 0 | 0 | 0 | 0 | 0 | 800 | 800 | 800 | 800 | 800 | 800 | 23.6274 | 5.2205 | -22.3897 | -31.5932 | -35.2745 | -37.1152
[5 empty] | 383 | 3.7 | -0.38889 | 444.7693 | 333.577 | 166.7885 | 111.1923 | 88.9539 | 77.8346 | -0.14428 | -0.18593 | -0.24839 | -0.26922 | -0.27755 | -0.28171 | -0.58568 | 0 | 0 | 0 | 0 | 0 | 0 | 0 | 0 | 0 | 0 | 0 | 0 | 0 | 0 | 0 | 0 | 0 | 0 | 0 | 0 | 0 | 0 | 0 | 0 | 1 | 1 | 0 | 0 |  | 0 |  | 0 |  | 0 |  | 0 |  | 0 |  | 0 |  | 747 | 747 |  | 830 | 0 | 0 | 0 | 0 | 0 | 0 | 0 | 0 | 0 | 0 | 0 | 0 | 0 | 0 | 0 | 0 | 0 | 0 | 0 | 0 | 0 | 0 | 0 | 0 | 800 | 800 | 800 | 800 | 800 | 800 | 5.5962 | -8.3029 | -29.1514 | -36.101 | -38.8808 | -40.2707
[5 empty] | 384 | 2.3 | -0.38889 | 276.4782 | 207.3587 | 103.6793 | 69.1196 | 55.2956 | 48.3837 | -0.20731 | -0.2332 | -0.27203 | -0.28497 | -0.29015 | -0.29274 | -0.3645 | 0 | 0 | 0 | 0 | 0 | 0 | 0 | 0 | 0 | 0 | 0 | 0 | 0 | 0 | 0 | 0 | 0 | 0 | 0 | 0 | 0 | 0 | 0 | 0 | 1 | 1 | 0 | 0 |  | 0 |  | 0 |  | 0 |  | 0 |  | 0 |  | 0 |  | 747 | 747 |  | 830 | 0 | 0 | 0 | 0 | 0 | 0 | 0 | 0 | 0 | 0 | 0 | 0 | 0 | 0 | 0 | 0 | 0 | 0 | 0 | 0 | 0 | 0 | 0 | 0 | 800 | 800 | 800 | 800 | 800 | 800 | -15.4402 | -24.0802 | -37.0401 | -41.3601 | -43.088 | -43.952
[5 empty] | 385 | 0.9 | -0.25 | 108.1871 | 81.1404 | 40.5702 | 27.0468 | 21.6374 | 18.9327 | -0.27034 | -0.28047 | -0.29567 | -0.30073 | -0.30276 | -0.30377 | -0.081921 | N | N | N | N | N | N | 0 | 0 | 0 | 0 | 0 | 0 | 0 | 0 | 0 | 0 | 0 | 0 | N | N | N | N | N | N | N | N | 0 | 0 |  | 0 |  | 0 |  | 0 |  | 0 |  | 0 |  | 0 |  | 830 | 830 |  | 830 | 0 | 0 | 0 | 0 | 0 | 0 | 0 | 0 | 0 | 0 | 0 | 0 | 0 | 0 | 0 | 0 | 0 | 0 | 0 | 0 | 0 | 0 | 0 | 0 | 800 | 800 | 800 | 800 | 800 | 800 | -36.4766 | -39.8575 | -44.9287 | -46.6192 | -47.2953 | -47.6334
[5 empty] | 386 | 0 | 0 | 0 | 0 | 0 | 0 | 0 | 0 | -0.31086 | -0.31086 | -0.31086 | -0.31086 | -0.31086 | -0.31086 | 0 | N | N | N | N | N | N | 0 | 0 | 0 | 0 | 0 | 0 | 0 | 0 | 0 | 0 | 0 | 0 | N | N | N | N | N | N | N | N | 0 | 0 |  | 0 |  | 0 |  | 0 |  | 0 |  | 0 |  | 0 |  | 830 | 830 |  | 830 | 0 | 0 | 0 | 0 | 0 | 0 | 0 | 0 | 0 | 0 | 0 | 0 | 0 | 0 | 0 | 0 | 0 | 0 | 0 | 0 | 0 | 0 | 0 | 0 | 800 | 800 | 800 | 800 | 800 | 800 | -50 | -50 | -50 | -50 | -50 | -50
[5 empty] | 387 | 0 | 0 | 0 | 0 | 0 | 0 | 0 | 0 | -0.31086 | -0.31086 | -0.31086 | -0.31086 | -0.31086 | -0.31086 | 0 | N | N | N | N | N | N | 0 | 0 | 0 | 0 | 0 | 0 | 0 | 0 | 0 | 0 | 0 | 0 | N | N | N | N | N | N | N | N | 0 | 0 |  | 0 |  | 0 |  | 0 |  | 0 |  | 0 |  | 0 |  | 830 | 830 |  | 830 | 0 | 0 | 0 | 0 | 0 | 0 | 0 | 0 | 0 | 0 | 0 | 0 | 0 | 0 | 0 | 0 | 0 | 0 | 0 | 0 | 0 | 0 | 0 | 0 | 800 | 800 | 800 | 800 | 800 | 800 | -50 | -50 | -50 | -50 | -50 | -50
[5 empty] | 388 | 0 | 0 | 0 | 0 | 0 | 0 | 0 | 0 | -0.31086 | -0.31086 | -0.31086 | -0.31086 | -0.31086 | -0.31086 | 0 | N | N | N | N | N | N | 0 | 0 | 0 | 0 | 0 | 0 | 0 | 0 | 0 | 0 | 0 | 0 | N | N | N | N | N | N | N | N | 0 | 0 |  | 0 |  | 0 |  | 0 |  | 0 |  | 0 |  | 0 |  | 830 | 830 |  | 830 | 0 | 0 | 0 | 0 | 0 | 0 | 0 | 0 | 0 | 0 | 0 | 0 | 0 | 0 | 0 | 0 | 0 | 0 | 0 | 0 | 0 | 0 | 0 | 0 | 800 | 800 | 800 | 800 | 800 | 800 | -50 | -50 | -50 | -50 | -50 | -50
[5 empty] | 389 | 0 | 0 | 0 | 0 | 0 | 0 | 0 | 0 | -0.31086 | -0.31086 | -0.31086 | -0.31086 | -0.31086 | -0.31086 | 0 | N | N | N | N | N | N | 0 | 0 | 0 | 0 | 0 | 0 | 0 | 0 | 0 | 0 | 0 | 0 | N | N | N | N | N | N | N | N | 0 | 0 |  | 0 |  | 0 |  | 0 |  | 0 |  | 0 |  | 0 |  | 830 | 830 |  | 830 | 0 | 0 | 0 | 0 | 0 | 0 | 0 | 0 | 0 | 0 | 0 | 0 | 0 | 0 | 0 | 0 | 0 | 0 | 0 | 0 | 0 | 0 | 0 | 0 | 800 | 800 | 800 | 800 | 800 | 800 | -50 | -50 | -50 | -50 | -50 | -50
[5 empty] | 390 | 0 | 0 | 0 | 0 | 0 | 0 | 0 | 0 | -0.31086 | -0.31086 | -0.31086 | -0.31086 | -0.31086 | -0.31086 | 0 | N | N | N | N | N | N | 0 | 0 | 0 | 0 | 0 | 0 | 0 | 0 | 0 | 0 | 0 | 0 | N | N | N | N | N | N | N | N | 0 | 0 |  | 0 |  | 0 |  | 0 |  | 0 |  | 0 |  | 0 |  | 830 | 830 |  | 830 | 0 | 0 | 0 | 0 | 0 | 0 | 0 | 0 | 0 | 0 | 0 | 0 | 0 | 0 | 0 | 0 | 0 | 0 | 0 | 0 | 0 | 0 | 0 | 0 | 800 | 800 | 800 | 800 | 800 | 800 | -50 | -50 | -50 | -50 | -50 | -50
[5 empty] | 391 | 0 | 0.13889 | 0 | 0 | 0 | 0 | 0 | 0 | -0.31086 | -0.31086 | -0.31086 | -0.31086 | -0.31086 | -0.31086 | 0 | N | N | N | N | N | N | 0 | 0 | 0 | 0 | 0 | 0 | 0 | 0 | 0 | 0 | 0 | 0 | N | N | N | N | N | N | 1 | 1 | 0 | 0 |  | 0 |  | 0 |  | 0 |  | 0 |  | 0 |  | 0 |  | 747 | 747 |  | 830 | 0 | 0 | 0 | 0 | 0 | 0 | 0 | 0 | 0 | 0 | 0 | 0 | 0 | 0 | 0 | 0 | 0 | 0 | 0 | 0 | 0 | 0 | 0 | 0 | 800 | 800 | 800 | 800 | 800 | 800 | -50 | -50 | -50 | -50 | -50 | -50
[5 empty] | 392 | 0.5 | 0.44444 | 60.104 | 45.078 | 22.539 | 15.026 | 12.0208 | 10.5182 | -0.28835 | -0.29398 | -0.30242 | -0.30523 | -0.30636 | -0.30692 | 0.12337 | N | N | N | N | N | N | 0 | 0 | 0 | 0 | 0 | 0 | 0 | 0 | 0 | 0 | 0 | 0 | N | N | N | N | N | N | 1 | 1 | 0 | 0 |  | 0 |  | 0 |  | 0 |  | 0 |  | 0 |  | 0 |  | 747 | 747 |  | 830 | 0 | 0 | 0 | 0 | 0 | 0 | 0 | 0 | 0 | 0 | 0 | 0 | 0 | 0 | 0 | 0 | 0 | 0 | 0 | 0 | 0 | 0 | 0 | 0 | 800 | 800 | 800 | 800 | 800 | 800 | -42.487 | -44.3653 | -47.1826 | -48.1218 | -48.4974 | -48.6852
[5 empty] | 393 | 2.1 | 0.75 | 252.4366 | 189.3275 | 94.6637 | 63.1092 | 50.4873 | 44.1764 | -0.21632 | -0.23995 | -0.27541 | -0.28723 | -0.29195 | -0.29432 | 0.83043 | 0 | 0 | 0 | 0 | 0 | 0 | 0 | 0 | 0 | 0 | 0 | 0 | 0 | 0 | 0 | 0 | 0 | 0 | 0 | 0 | 0 | 0 | 0 | 0 | 1 | 1 | 0 | 0 |  | 0 |  | 0 |  | 0 |  | 0 |  | 0 |  | 0 |  | 747 | 747 |  | 830 | 0 | 0 | 0 | 0 | 0 | 0 | 0 | 0 | 0 | 0 | 0 | 0 | 0 | 0 | 0 | 0 | 0 | 0 | 0 | 0 | 0 | 0 | 0 | 0 | 800 | 800 | 800 | 800 | 800 | 800 | -18.4454 | -26.3341 | -38.167 | -42.1114 | -43.6891 | -44.4779
[5 empty] | 394 | 4.8 | 0.97222 | 576.9981 | 432.7485 | 216.3743 | 144.2495 | 115.3996 | 100.9747 | -0.094757 | -0.14878 | -0.22982 | -0.25684 | -0.26764 | -0.27304 | 2.4189 | 0 | 0 | 0 | 0 | 0 | 0 | 0 | 0 | 0 | 0 | 0 | 0 | 0 | 0 | 0 | 0 | 0 | 0 | 0 | 0 | 0 | 0 | 0 | 0 | 1 | 1 | 0 | 0 |  | 0 |  | 0 |  | 0 |  | 0 |  | 0 |  | 0 |  | 747 | 747 |  | 830 | 0 | 0 | 0 | 0 | 0 | 0 | 0 | 0 | 0 | 0 | 0 | 0 | 0 | 0 | 0 | 0 | 0 | 0 | 0 | 0 | 0 | 0 | 0 | 0 | 800 | 800 | 800 | 800 | 800 | 800 | 22.1248 | 4.0936 | -22.9532 | -31.9688 | -35.575 | -37.3782
[5 empty] | 395 | 8.3 | 1.1111 | 997.7258 | 748.2943 | 374.1472 | 249.4314 | 199.5452 | 174.602 | 0.062819 | -0.030601 | -0.17073 | -0.21744 | -0.23613 | -0.24547 | 4.7519 | 1 | 0 | 0 | 0 | 0 | 0 | 0.063016 | 0 | 0 | 0 | 0 | 0 | 7.0258 | 0 | 0 | 0 | 0 | 0 | 1 | 0 | 0 | 0 | 0 | 0 | 1 | 1 | 0 | 0 |  | 0 |  | 0 |  | 0 |  | 0 |  | 0 |  | 0 |  | 997.7258 | 997.7258 |  | 830 | 50 | #N/A | 0 | 0 | 0 | 0 | 1 | 0 | 0 | 0 | 0 | 0 | 100 | #N/A | 0 | 0 | 0 | 0 | 800 | 0 | 0 | 0 | 0 | 0 | 1200 | 800 | 800 | 800 | 800 | 800 | 74.7157 | 43.5368 | -3.2316 | -18.8211 | -25.0569 | -28.1747
[5 empty] | 396 | 12.3 | 1.1944 | 1478.5575 | 1108.9181 | 554.4591 | 369.6394 | 295.7115 | 258.7476 | 0.24291 | 0.10446 | -0.1032 | -0.17242 | -0.20011 | -0.21395 | 7.563 | 1 | 1 | 0 | 0 | 0 | 0 | 0.42138 | 0.083068 | 0 | 0 | 0 | 0 | 46.9799 | 9.2614 | 0 | 0 | 0 | 0 | 1 | 1 | 0 | 0 | 0 | 0 | 2 | 2 | 0 | 0 |  | 0 |  | 0 |  | 0 |  | 0 |  | 0 |  | 0 |  | 1108.9181 | 1108.9181 |  | 830 | 200 | 50 | 0 | 0 | 0 | 0 | 3 | 1 | 0 | 0 | 0 | 0 | 350 | 100 | 0 | 0 | 0 | 0 | 1250 | 800 | 0 | 0 | 0 | 0 | 1500 | 1200 | 800 | 800 | 800 | 800 | 337.1345 | 88.6148 | 19.3074 | -3.7951 | -13.0361 | -17.6566
[5 empty] | 397 | 16.6 | 1.1944 | 1995.4516 | 1496.5887 | 748.2943 | 498.8629 | 399.0903 | 349.204 | 0.4365 | 0.24966 | -0.030601 | -0.12402 | -0.16139 | -0.18007 | 10.2529 | 1 | 1 | 0 | 0 | 0 | 0 | 0.59039 | 0.4402 | 0 | 0 | 0 | 0 | 65.8234 | 49.0789 | 0 | 0 | 0 | 0 | 1 | 1 | 0 | 0 | 0 | 0 | 2 | 2 | 0 | 0 |  | 0 |  | 0 |  | 0 |  | 0 |  | 0 |  | 0 |  | 1496.5887 | 1496.5887 |  | 830 | 350 | 200 | 0 | 0 | 0 | 0 | 4 | 3 | 0 | 0 | 0 | 0 | 350 | 350 | 0 | 0 | 0 | 0 | 1500 | 1250 | 0 | 0 | 0 | 0 | 1750 | 1500 | 800 | 800 | 800 | 800 | 350 | 347.9532 | 43.5368 | 12.3579 | -0.11371 | -6.3495
[5 empty] | 398 | 20.9 | 0.91667 | 2512.3457 | 1884.2593 | 942.1296 | 628.0864 | 502.4691 | 439.6605 | 0.63009 | 0.39485 | 0.041996 | -0.075623 | -0.12267 | -0.14619 | 10.1599 | 1 | 1 | 0 | 0 | 0 | 0 | 0.74332 | 0.55749 | 0 | 0 | 0 | 0 | 82.8741 | 62.1555 | 0 | 0 | 0 | 0 | 1 | 1 | 0 | 0 | 0 | 0 | 2 | 2 | 0 | 0 |  | 0 |  | 0 |  | 0 |  | 0 |  | 0 |  | 0 |  | 1884.2593 | 1884.2593 |  | 830 | 350 | 350 | 50 | 0 | 0 | 0 | 4 | 4 | 1 | 0 | 0 | 0 | 350 | 350 | 100 | 0 | 0 | 0 | 1500 | 1500 | 800 | 0 | 0 | 0 | 1750 | 1750 | 1200 | 800 | 800 | 800 | 350 | 350 | 67.7662 | 28.5108 | 12.8086 | 4.9576
[5 empty] | 399 | 24.2 | 0.38889 | 2909.0318 | 2181.7739 | 1090.8869 | 727.258 | 581.8064 | 509.0806 | 0.77866 | 0.50628 | 0.09771 | -0.03848 | -0.092956 | -0.12019 | 5.6318 | 1 | 1 | 0 | 0 | 0 | 0 | 0.86068 | 0.64551 | 0 | 0 | 0 | 0 | 95.9594 | 71.9696 | 0 | 0 | 0 | 0 | 1 | 1 | 0 | 0 | 0 | 0 | 2 | 2 | 0 | 0 |  | 0 |  | 0 |  | 0 |  | 0 |  | 0 |  | 0 |  | 2181.7739 | 2181.7739 |  | 830 | 350 | 350 | 50 | 0 | 0 | 0 | 4 | 4 | 1 | 0 | 0 | 0 | 350 | 350 | 100 | 0 | 0 | 0 | 1500 | 1500 | 800 | 0 | 0 | 0 | 1750 | 1750 | 1200 | 800 | 800 | 800 | 350 | 350 | 86.3609 | 40.9072 | 22.7258 | 13.6351
[5 empty] | 400 | 25.6 | 0 | 3077.3229 | 2307.9922 | 1153.9961 | 769.3307 | 615.4646 | 538.5315 | 0.84169 | 0.55356 | 0.12135 | -0.022723 | -0.08035 | -0.10916 | 1.155 | 1 | 1 | 0 | 0 | 0 | 0 | 0.91048 | 0.68286 | 0 | 0 | 0 | 0 | 101.5108 | 76.1331 | 0 | 0 | 0 | 0 | 1 | 1 | 0 | 0 | 0 | 0 | 2 | 2 | 0 | 0 |  | 0 |  | 0 |  | 0 |  | 0 |  | 0 |  | 0 |  | 2307.9922 | 2307.9922 |  | 830 | 350 | 350 | 50 | 0 | 0 | 0 | 4 | 4 | 1 | 0 | 0 | 0 | 350 | 350 | 100 | 0 | 0 | 0 | 1500 | 1500 | 800 | 0 | 0 | 0 | 1750 | 1750 | 1200 | 800 | 800 | 800 | 350 | 350 | 94.2495 | 46.1663 | 26.9331 | 17.3164
[5 empty] | 401 | 25.6 | -0.19444 | 3077.3229 | 2307.9922 | 1153.9961 | 769.3307 | 615.4646 | 538.5315 | 0.84169 | 0.55356 | 0.12135 | -0.022723 | -0.08035 | -0.10916 | -1.2661 | 1 | 1 | 0 | 0 | 0 | 0 | 0.91048 | 0.68286 | 0 | 0 | 0 | 0 | 101.5108 | 76.1331 | 0 | 0 | 0 | 0 | 1 | 1 | 0 | 0 | 0 | 0 | 2 | 2 | 0 | 0 |  | 0 |  | 0 |  | 0 |  | 0 |  | 0 |  | 0 |  | 2307.9922 | 2307.9922 |  | 830 | 350 | 350 | 50 | 0 | 0 | 0 | 4 | 4 | 1 | 0 | 0 | 0 | 350 | 350 | 100 | 0 | 0 | 0 | 1500 | 1500 | 800 | 0 | 0 | 0 | 1750 | 1750 | 1200 | 800 | 800 | 800 | 350 | 350 | 94.2495 | 46.1663 | 26.9331 | 17.3164
[5 empty] | 402 | 24.9 | -0.44444 | 2993.1774 | 2244.883 | 1122.4415 | 748.2943 | 598.6355 | 523.806 | 0.81018 | 0.52992 | 0.10953 | -0.030601 | -0.086653 | -0.11468 | -4.2788 | 1 | 1 | 0 | 0 | 0 | 0 | 0.88558 | 0.66419 | 0 | 0 | 0 | 0 | 98.7351 | 74.0513 | 0 | 0 | 0 | 0 | 1 | 1 | 0 | 0 | 0 | 0 | 2 | 2 | 0 | 0 |  | 0 |  | 0 |  | 0 |  | 0 |  | 0 |  | 0 |  | 2244.883 | 2244.883 |  | 830 | 350 | 350 | 50 | 0 | 0 | 0 | 4 | 4 | 1 | 0 | 0 | 0 | 350 | 350 | 100 | 0 | 0 | 0 | 1500 | 1500 | 800 | 0 | 0 | 0 | 1750 | 1750 | 1200 | 800 | 800 | 800 | 350 | 350 | 90.3052 | 43.5368 | 24.8294 | 15.4758
[5 empty] | 403 | 23.3 | -0.47222 | 2800.8447 | 2100.6335 | 1050.3168 | 700.2112 | 560.1689 | 490.1478 | 0.73814 | 0.47589 | 0.082516 | -0.04861 | -0.10106 | -0.12729 | -4.3586 | 1 | 1 | 0 | 0 | 0 | 0 | 0.82868 | 0.62151 | 0 | 0 | 0 | 0 | 92.3907 | 69.293 | 0 | 0 | 0 | 0 | 1 | 1 | 0 | 0 | 0 | 0 | 2 | 2 | 0 | 0 |  | 0 |  | 0 |  | 0 |  | 0 |  | 0 |  | 0 |  | 2100.6335 | 2100.6335 |  | 830 | 350 | 350 | 50 | 0 | 0 | 0 | 4 | 4 | 1 | 0 | 0 | 0 | 350 | 350 | 100 | 0 | 0 | 0 | 1500 | 1500 | 800 | 0 | 0 | 0 | 1750 | 1750 | 1200 | 800 | 800 | 800 | 350 | 350 | 81.2896 | 37.5264 | 20.0211 | 11.2685
[5 empty] | 404 | 21.6 | -0.38889 | 2596.4912 | 1947.3684 | 973.6842 | 649.1228 | 519.2982 | 454.386 | 0.66161 | 0.41849 | 0.053814 | -0.067744 | -0.11637 | -0.14068 | -3.2017 | 1 | 1 | 0 | 0 | 0 | 0 | 0.76821 | 0.57616 | 0 | 0 | 0 | 0 | 85.6497 | 64.2373 | 0 | 0 | 0 | 0 | 1 | 1 | 0 | 0 | 0 | 0 | 2 | 2 | 0 | 0 |  | 0 |  | 0 |  | 0 |  | 0 |  | 0 |  | 0 |  | 1947.3684 | 1947.3684 |  | 830 | 350 | 350 | 50 | 0 | 0 | 0 | 4 | 4 | 1 | 0 | 0 | 0 | 350 | 350 | 100 | 0 | 0 | 0 | 1500 | 1500 | 800 | 0 | 0 | 0 | 1750 | 1750 | 1200 | 800 | 800 | 800 | 350 | 350 | 71.7105 | 31.1404 | 14.9123 | 6.7982
[5 empty] | 405 | 20.2 | -0.41667 | 2428.2001 | 1821.1501 | 910.575 | 607.05 | 485.64 | 424.935 | 0.59858 | 0.37122 | 0.030178 | -0.083502 | -0.12897 | -0.15171 | -3.2934 | 1 | 1 | 0 | 0 | 0 | 0 | 0.71842 | 0.53882 | 0 | 0 | 0 | 0 | 80.0984 | 60.0738 | 0 | 0 | 0 | 0 | 1 | 1 | 0 | 0 | 0 | 0 | 2 | 2 | 0 | 0 |  | 0 |  | 0 |  | 0 |  | 0 |  | 0 |  | 0 |  | 1821.1501 | 1821.1501 |  | 830 | 350 | 350 | 50 | 0 | 0 | 0 | 4 | 4 | 1 | 0 | 0 | 0 | 350 | 350 | 100 | 0 | 0 | 0 | 1500 | 1500 | 800 | 0 | 0 | 0 | 1750 | 1750 | 1200 | 800 | 800 | 800 | 350 | 350 | 63.8219 | 25.8813 | 10.705 | 3.1169
[5 empty] | 406 | 18.7 | -0.47222 | 2247.8882 | 1685.9162 | 842.9581 | 561.9721 | 449.5776 | 393.3804 | 0.53104 | 0.32057 | 0.0048532 | -0.10038 | -0.14248 | -0.16353 | -3.5784 | 1 | 1 | 0 | 0 | 0 | 0 | 0.66507 | 0.49881 | 0 | 0 | 0 | 0 | 74.1505 | 55.6128 | 0 | 0 | 0 | 0 | 1 | 1 | 0 | 0 | 0 | 0 | 2 | 2 | 0 | 0 |  | 0 |  | 0 |  | 0 |  | 0 |  | 0 |  | 0 |  | 1685.9162 | 1685.9162 |  | 830 | 350 | 350 | 50 | 0 | 0 | 0 | 4 | 4 | 1 | 0 | 0 | 0 | 350 | 350 | 100 | 0 | 0 | 0 | 1500 | 1500 | 800 | 0 | 0 | 0 | 1750 | 1750 | 1200 | 800 | 800 | 800 | 350 | 350 | 55.3698 | 20.2465 | 6.1972 | -0.82744
[5 empty] | 407 | 17 | -0.47222 | 2043.5348 | 1532.6511 | 766.3255 | 510.8837 | 408.707 | 357.6186 | 0.45451 | 0.26317 | -0.023848 | -0.11952 | -0.15779 | -0.17692 | -3.276 | 1 | 1 | 0 | 0 | 0 | 0 | 0.60461 | 0.45346 | 0 | 0 | 0 | 0 | 67.4095 | 50.5571 | 0 | 0 | 0 | 0 | 1 | 1 | 0 | 0 | 0 | 0 | 2 | 2 | 0 | 0 |  | 0 |  | 0 |  | 0 |  | 0 |  | 0 |  | 0 |  | 1532.6511 | 1532.6511 |  | 830 | 350 | 350 | 0 | 0 | 0 | 0 | 4 | 4 | 0 | 0 | 0 | 0 | 350 | 350 | 0 | 0 | 0 | 0 | 1500 | 1500 | 0 | 0 | 0 | 0 | 1750 | 1750 | 800 | 800 | 800 | 800 | 350 | 350 | 45.7907 | 13.8605 | 1.0884 | -5.2977
[5 empty] | 408 | 15.3 | -0.30556 | 1839.1813 | 1379.386 | 689.693 | 459.7953 | 367.8363 | 321.8567 | 0.37797 | 0.20576 | -0.052549 | -0.13865 | -0.1731 | -0.19032 | -1.7268 | 1 | 1 | 0 | 0 | 0 | 0 | 0.54415 | 0.32373 | 0 | 0 | 0 | 0 | 60.6686 | 36.0932 | 0 | 0 | 0 | 0 | 1 | 1 | 0 | 0 | 0 | 0 | 2 | 2 | 0 | 0 |  | 0 |  | 0 |  | 0 |  | 0 |  | 0 |  | 0 |  | 1379.386 | 1379.386 |  | 830 | 350 | 200 | 0 | 0 | 0 | 0 | 4 | 3 | 0 | 0 | 0 | 0 | 350 | 350 | 0 | 0 | 0 | 0 | 1500 | 1250 | 0 | 0 | 0 | 0 | 1750 | 1500 | 800 | 800 | 800 | 800 | 350 | 277.6316 | 36.2116 | 7.4744 | -4.0205 | -9.7679
[5 empty] | 409 | 14.2 | -0.083333 | 1706.9526 | 1280.2144 | 640.1072 | 426.7381 | 341.3905 | 298.7167 | 0.32845 | 0.16862 | -0.071121 | -0.15103 | -0.183 | -0.19898 | -0.078043 | 1 | 1 | 0 | 0 | 0 | 0 | 0.50503 | 0.23606 | 0 | 0 | 0 | 0 | 56.3068 | 26.3188 | 0 | 0 | 0 | 0 | 1 | 1 | 0 | 0 | 0 | 0 | 2 | 2 | 0 | 0 |  | 0 |  | 0 |  | 0 |  | 0 |  | 0 |  | 0 |  | 1280.2144 | 1280.2144 |  | 830 | 350 | 200 | 0 | 0 | 0 | 0 | 4 | 3 | 0 | 0 | 0 | 0 | 350 | 350 | 0 | 0 | 0 | 0 | 1500 | 1250 | 0 | 0 | 0 | 0 | 1750 | 1500 | 800 | 800 | 800 | 800 | 350 | 218.1287 | 30.0134 | 3.3423 | -7.3262 | -12.6604
[5 empty] | 410 | 13.9 | 0.027778 | 1670.8902 | 1253.1676 | 626.5838 | 417.7225 | 334.178 | 292.4058 | 0.31494 | 0.15849 | -0.076186 | -0.15441 | -0.1857 | -0.20135 | 0.6722 | 1 | 1 | 0 | 0 | 0 | 0 | 0.49436 | 0.21388 | 0 | 0 | 0 | 0 | 55.1172 | 23.8461 | 0 | 0 | 0 | 0 | 1 | 1 | 0 | 0 | 0 | 0 | 2 | 2 | 0 | 0 |  | 0 |  | 0 |  | 0 |  | 0 |  | 0 |  | 0 |  | 1253.1676 | 1253.1676 |  | 830 | 350 | 200 | 0 | 0 | 0 | 0 | 4 | 3 | 0 | 0 | 0 | 0 | 350 | 350 | 0 | 0 | 0 | 0 | 1500 | 1250 | 0 | 0 | 0 | 0 | 1750 | 1500 | 800 | 800 | 800 | 800 | 350 | 201.9006 | 28.323 | 2.2153 | -8.2277 | -13.4493
[5 empty] | 411 | 14 | 0.055556 | 1682.911 | 1262.1832 | 631.0916 | 420.7277 | 336.5822 | 294.5094 | 0.31944 | 0.16187 | -0.074498 | -0.15329 | -0.1848 | -0.20056 | 0.86706 | 1 | 1 | 0 | 0 | 0 | 0 | 0.49792 | 0.22119 | 0 | 0 | 0 | 0 | 55.5137 | 24.6612 | 0 | 0 | 0 | 0 | 1 | 1 | 0 | 0 | 0 | 0 | 2 | 2 | 0 | 0 |  | 0 |  | 0 |  | 0 |  | 0 |  | 0 |  | 0 |  | 1262.1832 | 1262.1832 |  | 830 | 350 | 200 | 0 | 0 | 0 | 0 | 4 | 3 | 0 | 0 | 0 | 0 | 350 | 350 | 0 | 0 | 0 | 0 | 1500 | 1250 | 0 | 0 | 0 | 0 | 1750 | 1500 | 800 | 800 | 800 | 800 | 350 | 207.3099 | 28.8865 | 2.591 | -7.9272 | -13.1863
[5 empty] | 412 | 14.2 | 0.083333 | 1706.9526 | 1280.2144 | 640.1072 | 426.7381 | 341.3905 | 298.7167 | 0.32845 | 0.16862 | -0.071121 | -0.15103 | -0.183 | -0.19898 | 1.0731 | 1 | 1 | 0 | 0 | 0 | 0 | 0.50503 | 0.23606 | 0 | 0 | 0 | 0 | 56.3068 | 26.3188 | 0 | 0 | 0 | 0 | 1 | 1 | 0 | 0 | 0 | 0 | 2 | 2 | 0 | 0 |  | 0 |  | 0 |  | 0 |  | 0 |  | 0 |  | 0 |  | 1280.2144 | 1280.2144 |  | 830 | 350 | 200 | 0 | 0 | 0 | 0 | 4 | 3 | 0 | 0 | 0 | 0 | 350 | 350 | 0 | 0 | 0 | 0 | 1500 | 1250 | 0 | 0 | 0 | 0 | 1750 | 1500 | 800 | 800 | 800 | 800 | 350 | 218.1287 | 30.0134 | 3.3423 | -7.3262 | -12.6604
[5 empty] | 413 | 14.5 | 0.11111 | 1743.0149 | 1307.2612 | 653.6306 | 435.7537 | 348.603 | 305.0276 | 0.34195 | 0.17875 | -0.066056 | -0.14766 | -0.1803 | -0.19662 | 1.2944 | 1 | 1 | 0 | 0 | 0 | 0 | 0.5157 | 0.25898 | 0 | 0 | 0 | 0 | 57.4964 | 28.8743 | 0 | 0 | 0 | 0 | 1 | 1 | 0 | 0 | 0 | 0 | 2 | 2 | 0 | 0 |  | 0 |  | 0 |  | 0 |  | 0 |  | 0 |  | 0 |  | 1307.2612 | 1307.2612 |  | 830 | 350 | 200 | 0 | 0 | 0 | 0 | 4 | 3 | 0 | 0 | 0 | 0 | 350 | 350 | 0 | 0 | 0 | 0 | 1500 | 1250 | 0 | 0 | 0 | 0 | 1750 | 1500 | 800 | 800 | 800 | 800 | 350 | 234.3567 | 31.7038 | 4.4692 | -6.4246 | -11.8715
[5 empty] | 414 | 14.9 | 0.27778 | 1791.0981 | 1343.3236 | 671.6618 | 447.7745 | 358.2196 | 313.4422 | 0.35996 | 0.19226 | -0.059303 | -0.14316 | -0.1767 | -0.19347 | 2.5419 | 1 | 1 | 0 | 0 | 0 | 0 | 0.52993 | 0.2907 | 0 | 0 | 0 | 0 | 59.0825 | 32.4102 | 0 | 0 | 0 | 0 | 1 | 1 | 0 | 0 | 0 | 0 | 2 | 2 | 0 | 0 |  | 0 |  | 0 |  | 0 |  | 0 |  | 0 |  | 0 |  | 1343.3236 | 1343.3236 |  | 830 | 350 | 200 | 0 | 0 | 0 | 0 | 4 | 3 | 0 | 0 | 0 | 0 | 350 | 350 | 0 | 0 | 0 | 0 | 1500 | 1250 | 0 | 0 | 0 | 0 | 1750 | 1500 | 800 | 800 | 800 | 800 | 350 | 255.9942 | 33.9577 | 5.9718 | -5.2225 | -10.8197
[5 empty] | 415 | 15.9 | 0.41667 | 1911.306 | 1433.4795 | 716.7398 | 477.8265 | 382.2612 | 334.4786 | 0.40498 | 0.22602 | -0.04242 | -0.1319 | -0.16769 | -0.18559 | 3.7975 | 1 | 1 | 0 | 0 | 0 | 0 | 0.56549 | 0.37575 | 0 | 0 | 0 | 0 | 63.0477 | 41.8936 | 0 | 0 | 0 | 0 | 1 | 1 | 0 | 0 | 0 | 0 | 2 | 2 | 0 | 0 |  | 0 |  | 0 |  | 0 |  | 0 |  | 0 |  | 0 |  | 1433.4795 | 1433.4795 |  | 830 | 350 | 200 | 0 | 0 | 0 | 0 | 4 | 3 | 0 | 0 | 0 | 0 | 350 | 350 | 0 | 0 | 0 | 0 | 1500 | 1250 | 0 | 0 | 0 | 0 | 1750 | 1500 | 800 | 800 | 800 | 800 | 350 | 310.0877 | 39.5925 | 9.7283 | -2.2173 | -8.1902
[5 empty] | 416 | 17.4 | 0.36111 | 2091.6179 | 1568.7135 | 784.3567 | 522.9045 | 418.3236 | 366.0331 | 0.47252 | 0.27667 | -0.017095 | -0.11502 | -0.15419 | -0.17377 | 3.7049 | 1 | 1 | 0 | 0 | 0 | 0 | 0.61884 | 0.46413 | 0 | 0 | 0 | 0 | 68.9956 | 51.7467 | 0 | 0 | 0 | 0 | 1 | 1 | 0 | 0 | 0 | 0 | 2 | 2 | 0 | 0 |  | 0 |  | 0 |  | 0 |  | 0 |  | 0 |  | 0 |  | 1568.7135 | 1568.7135 |  | 830 | 350 | 350 | 0 | 0 | 0 | 0 | 4 | 4 | 0 | 0 | 0 | 0 | 350 | 350 | 0 | 0 | 0 | 0 | 1500 | 1500 | 0 | 0 | 0 | 0 | 1750 | 1750 | 800 | 800 | 800 | 800 | 350 | 350 | 48.0446 | 15.3631 | 2.2904 | -4.2459
[5 empty] | 417 | 18.7 | 0.11111 | 2247.8882 | 1685.9162 | 842.9581 | 561.9721 | 449.5776 | 393.3804 | 0.53104 | 0.32057 | 0.0048532 | -0.10038 | -0.14248 | -0.16353 | 1.7273 | 1 | 1 | 0 | 0 | 0 | 0 | 0.66507 | 0.49881 | 0 | 0 | 0 | 0 | 74.1505 | 55.6128 | 0 | 0 | 0 | 0 | 1 | 1 | 0 | 0 | 0 | 0 | 2 | 2 | 0 | 0 |  | 0 |  | 0 |  | 0 |  | 0 |  | 0 |  | 0 |  | 1685.9162 | 1685.9162 |  | 830 | 350 | 350 | 50 | 0 | 0 | 0 | 4 | 4 | 1 | 0 | 0 | 0 | 350 | 350 | 100 | 0 | 0 | 0 | 1500 | 1500 | 800 | 0 | 0 | 0 | 1750 | 1750 | 1200 | 800 | 800 | 800 | 350 | 350 | 55.3698 | 20.2465 | 6.1972 | -0.82744
[5 empty] | 418 | 19.1 | -0.083333 | 2295.9714 | 1721.9786 | 860.9893 | 573.9929 | 459.1943 | 401.795 | 0.54905 | 0.33407 | 0.011606 | -0.095883 | -0.13888 | -0.16038 | -0.035716 | 1 | 1 | 0 | 0 | 0 | 0 | 0.6793 | 0.50948 | 0 | 0 | 0 | 0 | 75.7366 | 56.8024 | 0 | 0 | 0 | 0 | 1 | 1 | 0 | 0 | 0 | 0 | 2 | 2 | 0 | 0 |  | 0 |  | 0 |  | 0 |  | 0 |  | 0 |  | 0 |  | 1721.9786 | 1721.9786 |  | 830 | 350 | 350 | 50 | 0 | 0 | 0 | 4 | 4 | 1 | 0 | 0 | 0 | 350 | 350 | 100 | 0 | 0 | 0 | 1500 | 1500 | 800 | 0 | 0 | 0 | 1750 | 1750 | 1200 | 800 | 800 | 800 | 350 | 350 | 57.6237 | 21.7491 | 7.3993 | 0.22437
[5 empty] | 419 | 18.8 | -0.33333 | 2259.909 | 1694.9318 | 847.4659 | 564.9773 | 451.9818 | 395.4841 | 0.53555 | 0.32394 | 0.0065415 | -0.099259 | -0.14158 | -0.16274 | -2.3259 | 1 | 1 | 0 | 0 | 0 | 0 | 0.66863 | 0.50147 | 0 | 0 | 0 | 0 | 74.547 | 55.9102 | 0 | 0 | 0 | 0 | 1 | 1 | 0 | 0 | 0 | 0 | 2 | 2 | 0 | 0 |  | 0 |  | 0 |  | 0 |  | 0 |  | 0 |  | 0 |  | 1694.9318 | 1694.9318 |  | 830 | 350 | 350 | 50 | 0 | 0 | 0 | 4 | 4 | 1 | 0 | 0 | 0 | 350 | 350 | 100 | 0 | 0 | 0 | 1500 | 1500 | 800 | 0 | 0 | 0 | 1750 | 1750 | 1200 | 800 | 800 | 800 | 350 | 350 | 55.9332 | 20.6222 | 6.4977 | -0.56449
[5 empty] | 420 | 17.6 | -0.27778 | 2115.6595 | 1586.7446 | 793.3723 | 528.9149 | 423.1319 | 370.2404 | 0.48152 | 0.28342 | -0.013718 | -0.11277 | -0.15239 | -0.17219 | -1.719 | 1 | 1 | 0 | 0 | 0 | 0 | 0.62595 | 0.46946 | 0 | 0 | 0 | 0 | 69.7887 | 52.3415 | 0 | 0 | 0 | 0 | 1 | 1 | 0 | 0 | 0 | 0 | 2 | 2 | 0 | 0 |  | 0 |  | 0 |  | 0 |  | 0 |  | 0 |  | 0 |  | 1586.7446 | 1586.7446 |  | 830 | 350 | 350 | 0 | 0 | 0 | 0 | 4 | 4 | 0 | 0 | 0 | 0 | 350 | 350 | 0 | 0 | 0 | 0 | 1500 | 1500 | 0 | 0 | 0 | 0 | 1750 | 1750 | 800 | 800 | 800 | 800 | 350 | 350 | 49.1715 | 16.1144 | 2.8915 | -3.7199
[5 empty] | 421 | 16.6 | -0.11111 | 1995.4516 | 1496.5887 | 748.2943 | 498.8629 | 399.0903 | 349.204 | 0.4365 | 0.24966 | -0.030601 | -0.12402 | -0.16139 | -0.18007 | -0.28824 | 1 | 1 | 0 | 0 | 0 | 0 | 0.59039 | 0.4402 | 0 | 0 | 0 | 0 | 65.8234 | 49.0789 | 0 | 0 | 0 | 0 | 1 | 1 | 0 | 0 | 0 | 0 | 2 | 2 | 0 | 0 |  | 0 |  | 0 |  | 0 |  | 0 |  | 0 |  | 0 |  | 1496.5887 | 1496.5887 |  | 830 | 350 | 200 | 0 | 0 | 0 | 0 | 4 | 3 | 0 | 0 | 0 | 0 | 350 | 350 | 0 | 0 | 0 | 0 | 1500 | 1250 | 0 | 0 | 0 | 0 | 1750 | 1500 | 800 | 800 | 800 | 800 | 350 | 347.9532 | 43.5368 | 12.3579 | -0.11371 | -6.3495
[5 empty] | 422 | 16.2 | 0.055556 | 1947.3684 | 1460.5263 | 730.2632 | 486.8421 | 389.4737 | 340.7895 | 0.41849 | 0.23615 | -0.037355 | -0.12852 | -0.16499 | -0.18322 | 1.0272 | 1 | 1 | 0 | 0 | 0 | 0 | 0.57616 | 0.40288 | 0 | 0 | 0 | 0 | 64.2373 | 44.9178 | 0 | 0 | 0 | 0 | 1 | 1 | 0 | 0 | 0 | 0 | 2 | 2 | 0 | 0 |  | 0 |  | 0 |  | 0 |  | 0 |  | 0 |  | 0 |  | 1460.5263 | 1460.5263 |  | 830 | 350 | 200 | 0 | 0 | 0 | 0 | 4 | 3 | 0 | 0 | 0 | 0 | 350 | 350 | 0 | 0 | 0 | 0 | 1500 | 1250 | 0 | 0 | 0 | 0 | 1750 | 1500 | 800 | 800 | 800 | 800 | 350 | 326.3158 | 41.2829 | 10.8553 | -1.3158 | -7.4013
[5 empty] | 423 | 16.4 | 0.22222 | 1971.41 | 1478.5575 | 739.2788 | 492.8525 | 394.282 | 344.9968 | 0.42749 | 0.24291 | -0.033978 | -0.12627 | -0.16319 | -0.18165 | 2.3717 | 1 | 1 | 0 | 0 | 0 | 0 | 0.58327 | 0.42138 | 0 | 0 | 0 | 0 | 65.0304 | 46.9799 | 0 | 0 | 0 | 0 | 1 | 1 | 0 | 0 | 0 | 0 | 2 | 2 | 0 | 0 |  | 0 |  | 0 |  | 0 |  | 0 |  | 0 |  | 0 |  | 1478.5575 | 1478.5575 |  | 830 | 350 | 200 | 0 | 0 | 0 | 0 | 4 | 3 | 0 | 0 | 0 | 0 | 350 | 350 | 0 | 0 | 0 | 0 | 1500 | 1250 | 0 | 0 | 0 | 0 | 1750 | 1500 | 800 | 800 | 800 | 800 | 350 | 337.1345 | 42.4098 | 11.6066 | -0.71475 | -6.8754
[5 empty] | 424 | 17.2 | 0.52778 | 2067.5763 | 1550.6823 | 775.3411 | 516.8941 | 413.5153 | 361.8259 | 0.46351 | 0.26992 | -0.020471 | -0.11727 | -0.15599 | -0.17535 | 5.054 | 1 | 1 | 0 | 0 | 0 | 0 | 0.61173 | 0.45879 | 0 | 0 | 0 | 0 | 68.2026 | 51.1519 | 0 | 0 | 0 | 0 | 1 | 1 | 0 | 0 | 0 | 0 | 2 | 2 | 0 | 0 |  | 0 |  | 0 |  | 0 |  | 0 |  | 0 |  | 0 |  | 1550.6823 | 1550.6823 |  | 830 | 350 | 350 | 0 | 0 | 0 | 0 | 4 | 4 | 0 | 0 | 0 | 0 | 350 | 350 | 0 | 0 | 0 | 0 | 1500 | 1500 | 0 | 0 | 0 | 0 | 1750 | 1750 | 800 | 800 | 800 | 800 | 350 | 350 | 46.9176 | 14.6118 | 1.6894 | -4.7718
[5 empty] | 425 | 19.1 | 0.97222 | 2295.9714 | 1721.9786 | 860.9893 | 573.9929 | 459.1943 | 401.795 | 0.54905 | 0.33407 | 0.011606 | -0.095883 | -0.13888 | -0.16038 | 9.7704 | 1 | 1 | 0 | 0 | 0 | 0 | 0.6793 | 0.50948 | 0 | 0 | 0 | 0 | 75.7366 | 56.8024 | 0 | 0 | 0 | 0 | 1 | 1 | 0 | 0 | 0 | 0 | 2 | 2 | 0 | 0 |  | 0 |  | 0 |  | 0 |  | 0 |  | 0 |  | 0 |  | 1721.9786 | 1721.9786 |  | 830 | 350 | 350 | 50 | 0 | 0 | 0 | 4 | 4 | 1 | 0 | 0 | 0 | 350 | 350 | 100 | 0 | 0 | 0 | 1500 | 1500 | 800 | 0 | 0 | 0 | 1750 | 1750 | 1200 | 800 | 800 | 800 | 350 | 350 | 57.6237 | 21.7491 | 7.3993 | 0.22437
[5 empty] | 426 | 22.6 | 1.3333 | 2716.6992 | 2037.5244 | 1018.7622 | 679.1748 | 543.3398 | 475.4224 | 0.70663 | 0.45226 | 0.070697 | -0.056489 | -0.10736 | -0.1328 | 15.6036 | 1 | 1 | 0 | 0 | 0 | 0 | 0.80378 | 0.60283 | 0 | 0 | 0 | 0 | 89.615 | 67.2113 | 0 | 0 | 0 | 0 | 1 | 1 | 0 | 0 | 0 | 0 | 2 | 2 | 0 | 0 |  | 0 |  | 0 |  | 0 |  | 0 |  | 0 |  | 0 |  | 2037.5244 | 2037.5244 |  | 830 | 350 | 350 | 50 | 0 | 0 | 0 | 4 | 4 | 1 | 0 | 0 | 0 | 350 | 350 | 100 | 0 | 0 | 0 | 1500 | 1500 | 800 | 0 | 0 | 0 | 1750 | 1750 | 1200 | 800 | 800 | 800 | 350 | 350 | 77.3453 | 34.8968 | 17.9175 | 9.4278
[5 empty] | 427 | 27.4 | 1.1667 | 3293.6972 | 2470.2729 | 1235.1365 | 823.4243 | 658.7394 | 576.397 | 0.92273 | 0.61433 | 0.15174 | -0.0024628 | -0.064143 | -0.094982 | 16.8426 | 1 | 1 | 1 | 0 | 0 | 0 | 0.97449 | 0.73087 | 0.17778 | 0 | 0 | 0 | 108.6483 | 81.4862 | 19.8213 | 0 | 0 | 0 | 1 | 1 | 1 | 0 | 0 | 0 | 3 | 3 | 0 | 0 |  | 0 |  | 0 |  | 0 |  | 0 |  | 0 |  | 0 |  | 1235.1365 | 1235.1365 |  | 830 | 350 | 350 | 100 | 0 | 0 | 0 | 4 | 4 | 2 | 0 | 0 | 0 | 350 | 350 | 200 | 0 | 0 | 0 | 1500 | 1500 | 1200 | 0 | 0 | 0 | 1750 | 1750 | 1250 | 800 | 800 | 800 | 350 | 350 | 170.2729 | 0 | 32.3424 | 22.0496
[5 empty] | 428 | 31.6 | 0.5 | 3798.5705 | 2848.9279 | 1424.4639 | 949.6426 | 759.7141 | 664.7498 | 1.1118 | 0.75615 | 0.22265 | 0.04481 | -0.026324 | -0.061891 | 9.3517 | 1 | 1 | 1 | 0 | 0 | 0 | 0.97412 | 0.8429 | 0.36688 | 0 | 0 | 0 | 108.607 | 93.9768 | 40.9039 | 0 | 0 | 0 | 1 | 1 | 1 | 0 | 0 | 0 | 3 | 3 | 0 | 0 |  | 0 |  | 0 |  | 0 |  | 0 |  | 0 |  | 0 |  | 1424.4639 | 1424.4639 |  | 830 | 338 | 350 | 200 | 50 | 0 | 0 | 9 | 4 | 3 | 1 | 0 | 0 | 280 | 350 | 350 | 100 | 0 | 0 | 3500 | 1500 | 1250 | 800 | 0 | 0 | 4000 | 1750 | 1500 | 1200 | 800 | 800 | 303.3658 | 350 | 304.6784 | 68.7053 | 44.9643 | 33.0937
[5 empty] | 429 | 33.4 | 0.027778 | 4014.9448 | 3011.2086 | 1505.6043 | 1003.7362 | 802.989 | 702.6153 | 1.1929 | 0.81693 | 0.25304 | 0.06507 | -0.010116 | -0.04771 | 2.2998 | 1 | 1 | 1 | 0 | 0 | 0 | 0.94219 | 0.89092 | 0.44546 | 0 | 0 | 0 | 105.0471 | 99.3299 | 49.665 | 0 | 0 | 0 | 1 | 1 | 1 | 0 | 0 | 0 | 3 | 3 | 0 | 0 |  | 0 |  | 0 |  | 0 |  | 0 |  | 0 |  | 0 |  | 1505.6043 | 1505.6043 |  | 830 | 280 | 350 | 350 | 50 | 0 | 0 | 10 | 4 | 4 | 1 | 0 | 0 | 200 | 350 | 350 | 100 | 0 | 0 | 4000 | 1500 | 1500 | 800 | 0 | 0 | 4500 | 1750 | 1750 | 1200 | 800 | 800 | 277.6088 | 350 | 350 | 75.467 | 0 | 37.8269
[5 empty] | 430 | 33.5 | -0.19444 | 4026.9656 | 3020.2242 | 1510.1121 | 1006.7414 | 805.3931 | 704.719 | 1.1974 | 0.82031 | 0.25472 | 0.066195 | -0.0092161 | -0.046922 | -1.3092 | 1 | 1 | 1 | 0 | 0 | 0 | 0.93847 | 0.89358 | 0.44679 | 0 | 0 | 0 | 104.6316 | 99.6273 | 49.8136 | 0 | 0 | 0 | 1 | 1 | 1 | 0 | 0 | 0 | 3 | 3 | 0 | 0 |  | 0 |  | 0 |  | 0 |  | 0 |  | 0 |  | 0 |  | 1510.1121 | 1510.1121 |  | 830 | 280 | 350 | 350 | 50 | 0 | 0 | 10 | 4 | 4 | 1 | 0 | 0 | 200 | 350 | 350 | 100 | 0 | 0 | 4000 | 1500 | 1500 | 800 | 0 | 0 | 4500 | 1750 | 1750 | 1200 | 800 | 800 | 275.6855 | 350 | 350 | 75.8427 | 0 | 38.0899
[5 empty] | 431 | 32.8 | -0.25 | 3942.82 | 2957.115 | 1478.5575 | 985.705 | 788.564 | 689.9935 | 1.1659 | 0.79667 | 0.24291 | 0.058316 | -0.015519 | -0.052437 | -2.202 | 1 | 1 | 1 | 0 | 0 | 0 | 0.95535 | 0.87491 | 0.42138 | 0 | 0 | 0 | 106.5134 | 97.5455 | 46.9799 | 0 | 0 | 0 | 1 | 1 | 1 | 0 | 0 | 0 | 3 | 3 | 0 | 0 |  | 0 |  | 0 |  | 0 |  | 0 |  | 0 |  | 0 |  | 1478.5575 | 1478.5575 |  | 830 | 338 | 350 | 200 | 50 | 0 | 0 | 9 | 4 | 3 | 1 | 0 | 0 | 280 | 350 | 350 | 100 | 0 | 0 | 3500 | 1500 | 1250 | 800 | 0 | 0 | 4000 | 1750 | 1500 | 1200 | 800 | 800 | 286.6329 | 350 | 337.1345 | 73.2131 | 48.5705 | 36.2492
[5 empty] | 432 | 31.9 | -0.16667 | 3834.6329 | 2875.9747 | 1437.9873 | 958.6582 | 766.9266 | 671.0608 | 1.1253 | 0.76628 | 0.22771 | 0.048187 | -0.023623 | -0.059528 | -0.88987 | 1 | 1 | 1 | 0 | 0 | 0 | 0.96981 | 0.8509 | 0.38022 | 0 | 0 | 0 | 108.1263 | 94.869 | 42.3919 | 0 | 0 | 0 | 1 | 1 | 1 | 0 | 0 | 0 | 3 | 3 | 0 | 0 |  | 0 |  | 0 |  | 0 |  | 0 |  | 0 |  | 0 |  | 1437.9873 | 1437.9873 |  | 830 | 338 | 350 | 200 | 50 | 0 | 0 | 9 | 4 | 3 | 1 | 0 | 0 | 280 | 350 | 350 | 100 | 0 | 0 | 3500 | 1500 | 1250 | 800 | 0 | 0 | 4000 | 1750 | 1500 | 1200 | 800 | 800 | 299.1826 | 350 | 312.7924 | 69.8323 | 45.8658 | 33.8826
[5 empty] | 433 | 31.3 | -0.055556 | 3762.5081 | 2821.8811 | 1410.9405 | 940.627 | 752.5016 | 658.4389 | 1.0983 | 0.74602 | 0.21758 | 0.041433 | -0.029026 | -0.064255 | 0.79204 | 1 | 1 | 1 | 0 | 0 | 0 | 0.97818 | 0.8349 | 0.35372 | 0 | 0 | 0 | 109.0594 | 93.0846 | 39.4365 | 0 | 0 | 0 | 1 | 1 | 1 | 0 | 0 | 0 | 3 | 3 | 0 | 0 |  | 0 |  | 0 |  | 0 |  | 0 |  | 0 |  | 0 |  | 1410.9405 | 1410.9405 |  | 830 | 338 | 350 | 200 | 50 | 0 | 0 | 9 | 4 | 3 | 1 | 0 | 0 | 280 | 350 | 350 | 100 | 0 | 0 | 3500 | 1500 | 1250 | 800 | 0 | 0 | 4000 | 1750 | 1500 | 1200 | 800 | 800 | 307.5491 | 350 | 296.5643 | 67.5784 | 44.0627 | 32.3049
[5 empty] | 434 | 31.1 | -0.13889 | 3738.4665 | 2803.8499 | 1401.925 | 934.6166 | 747.6933 | 654.2316 | 1.0893 | 0.73927 | 0.2142 | 0.039182 | -0.030826 | -0.065831 | -0.4822 | 1 | 1 | 1 | 0 | 0 | 0 | 0.98074 | 0.82956 | 0.34505 | 0 | 0 | 0 | 109.3451 | 92.4898 | 38.4698 | 0 | 0 | 0 | 1 | 1 | 1 | 0 | 0 | 0 | 3 | 3 | 0 | 0 |  | 0 |  | 0 |  | 0 |  | 0 |  | 0 |  | 0 |  | 1401.925 | 1401.925 |  | 830 | 338 | 350 | 200 | 50 | 0 | 0 | 9 | 4 | 3 | 1 | 0 | 0 | 280 | 350 | 350 | 100 | 0 | 0 | 3500 | 1500 | 1250 | 800 | 0 | 0 | 4000 | 1750 | 1500 | 1200 | 800 | 800 | 310.3379 | 350 | 291.155 | 66.8271 | 43.4617 | 31.779
[5 empty] | 435 | 30.6 | -0.38889 | 3678.3626 | 2758.7719 | 1379.386 | 919.5906 | 735.6725 | 643.7135 | 1.0668 | 0.72239 | 0.20576 | 0.033555 | -0.035329 | -0.06977 | -4.2163 | 1 | 1 | 1 | 0 | 0 | 0 | 0.98666 | 0.81623 | 0.32373 | 0 | 0 | 0 | 110.0042 | 91.0028 | 36.0932 | 0 | 0 | 0 | 1 | 1 | 1 | 0 | 0 | 0 | 3 | 3 | 0 | 0 |  | 0 |  | 0 |  | 0 |  | 0 |  | 0 |  | 0 |  | 1379.386 | 1379.386 |  | 830 | 338 | 350 | 200 | 50 | 0 | 0 | 9 | 4 | 3 | 1 | 0 | 0 | 280 | 350 | 350 | 100 | 0 | 0 | 3500 | 1500 | 1250 | 800 | 0 | 0 | 4000 | 1750 | 1500 | 1200 | 800 | 800 | 317.3099 | 350 | 277.6316 | 64.9488 | 41.9591 | 30.4642
[5 empty] | 436 | 29.2 | -0.69444 | 3510.0715 | 2632.5536 | 1316.2768 | 877.5179 | 702.0143 | 614.2625 | 1.0038 | 0.67511 | 0.18213 | 0.017797 | -0.047935 | -0.080801 | -8.4174 | 1 | 1 | 1 | 0 | 0 | 0 | 0.99944 | 0.77888 | 0.26679 | 0 | 0 | 0 | 111.4295 | 86.8393 | 29.7445 | 0 | 0 | 0 | 1 | 1 | 1 | 0 | 0 | 0 | 3 | 3 | 0 | 0 |  | 0 |  | 0 |  | 0 |  | 0 |  | 0 |  | 0 |  | 1316.2768 | 1316.2768 |  | 830 | 338 | 350 | 200 | 50 | 0 | 0 | 9 | 4 | 3 | 1 | 0 | 0 | 280 | 350 | 350 | 100 | 0 | 0 | 3500 | 1500 | 1250 | 800 | 0 | 0 | 4000 | 1750 | 1500 | 1200 | 800 | 800 | 336.8317 | 350 | 239.7661 | 59.6897 | 37.7518 | 26.7828
[5 empty] | 437 | 26.7 | -1.0278 | 3209.5517 | 2407.1637 | 1203.5819 | 802.3879 | 641.9103 | 561.6715 | 0.89122 | 0.5907 | 0.13992 | -0.010342 | -0.070446 | -0.1005 | -12.1085 | 1 | 1 | 1 | 0 | 0 | 0 | 0.9496 | 0.7122 | 0.10903 | 0 | 0 | 0 | 105.8726 | 79.4044 | 12.1561 | 0 | 0 | 0 | 1 | 1 | 1 | 0 | 0 | 0 | 3 | 3 | 0 | 0 |  | 0 |  | 0 |  | 0 |  | 0 |  | 0 |  | 0 |  | 1203.5819 | 1203.5819 |  | 830 | 350 | 350 | 100 | 0 | 0 | 0 | 4 | 4 | 2 | 0 | 0 | 0 | 350 | 350 | 200 | 0 | 0 | 0 | 1500 | 1500 | 1200 | 0 | 0 | 0 | 1750 | 1750 | 1250 | 800 | 800 | 800 | 350 | 350 | 107.1637 | 0 | 30.2388 | 20.2089
[5 empty] | 438 | 23 | -1.3333 | 2764.7823 | 2073.5867 | 1036.7934 | 691.1956 | 552.9565 | 483.8369 | 0.72464 | 0.46576 | 0.077451 | -0.051987 | -0.10376 | -0.12965 | -13.9428 | 1 | 1 | 0 | 0 | 0 | 0 | 0.81801 | 0.6135 | 0 | 0 | 0 | 0 | 91.2011 | 68.4008 | 0 | 0 | 0 | 0 | 1 | 1 | 0 | 0 | 0 | 0 | 2 | 2 | 0 | 0 |  | 0 |  | 0 |  | 0 |  | 0 |  | 0 |  | 0 |  | 2073.5867 | 2073.5867 |  | 830 | 350 | 350 | 50 | 0 | 0 | 0 | 4 | 4 | 1 | 0 | 0 | 0 | 350 | 350 | 100 | 0 | 0 | 0 | 1500 | 1500 | 800 | 0 | 0 | 0 | 1750 | 1750 | 1200 | 800 | 800 | 800 | 350 | 350 | 79.5992 | 36.3994 | 19.1196 | 10.4796
[5 empty] | 439 | 18.2 | -1.4722 | 2187.7843 | 1640.8382 | 820.4191 | 546.9461 | 437.5569 | 382.8622 | 0.50853 | 0.30368 | -0.0035884 | -0.10601 | -0.14698 | -0.16747 | -12.3424 | 1 | 1 | 0 | 0 | 0 | 0 | 0.64729 | 0.48547 | 0 | 0 | 0 | 0 | 72.1678 | 54.1259 | 0 | 0 | 0 | 0 | 1 | 1 | 0 | 0 | 0 | 0 | 2 | 2 | 0 | 0 |  | 0 |  | 0 |  | 0 |  | 0 |  | 0 |  | 0 |  | 1640.8382 | 1640.8382 |  | 830 | 350 | 350 | 0 | 0 | 0 | 0 | 4 | 4 | 0 | 0 | 0 | 0 | 350 | 350 | 0 | 0 | 0 | 0 | 1500 | 1500 | 0 | 0 | 0 | 0 | 1750 | 1750 | 800 | 800 | 800 | 800 | 350 | 350 | 0 | 18.3683 | 4.6946 | -2.1422
[5 empty] | 440 | 12.9 | -1.4444 | 1550.6823 | 1163.0117 | 581.5058 | 387.6706 | 310.1365 | 271.3694 | 0.26992 | 0.12472 | -0.093069 | -0.16567 | -0.19471 | -0.20922 | -8.6212 | 1 | 1 | 0 | 0 | 0 | 0 | 0.45879 | 0.093768 | 0 | 0 | 0 | 0 | 51.1519 | 10.4543 | 0 | 0 | 0 | 0 | 1 | 1 | 0 | 0 | 0 | 0 | 2 | 2 | 0 | 0 |  | 0 |  | 0 |  | 0 |  | 0 |  | 0 |  | 0 |  | 1163.0117 | 1163.0117 |  | 830 | 350 | 50 | 0 | 0 | 0 | 0 | 4 | 1 | 0 | 0 | 0 | 0 | 350 | 100 | 0 | 0 | 0 | 0 | 1500 | 800 | 0 | 0 | 0 | 0 | 1750 | 1200 | 800 | 800 | 800 | 800 | 350 | 95.3765 | 22.6882 | -1.5412 | -11.2329 | -16.0788
[5 empty] | 441 | 7.7 | -1.0833 | 925.601 | 694.2008 | 347.1004 | 231.4003 | 185.1202 | 161.9802 | 0.035806 | -0.050861 | -0.18086 | -0.22419 | -0.24153 | -0.25019 | -3.8119 | 1 | 0 | 0 | 0 | 0 | 0 | 0.051406 | 0 | 0 | 0 | 0 | 0 | 5.7314 | 0 | 0 | 0 | 0 | 0 | 1 | 0 | 0 | 0 | 0 | 0 | 1 | 1 | 1 | 0 |  | 0 |  | 0 |  | 0 |  | 0 |  | 0 |  | 7 |  | 925.601 | 925.601 |  | 830 | 50 | 0 | 0 | 0 | 0 | 0 | 1 | 0 | 0 | 0 | 0 | 0 | 100 | 0 | 0 | 0 | 0 | 0 | 800 | 0 | 0 | 0 | 0 | 0 | 1200 | 800 | 800 | 800 | 800 | 800 | 65.7001 | 36.7751 | -6.6125 | -21.075 | -26.86 | -29.7525
[5 empty] | 442 | 3.8 | -0.69444 | 456.7901 | 342.5926 | 171.2963 | 114.1975 | 91.358 | 79.9383 | -0.13978 | -0.18255 | -0.24671 | -0.26809 | -0.27664 | -0.28092 | -1.1662 | 0 | 0 | 0 | 0 | 0 | 0 | 0 | 0 | 0 | 0 | 0 | 0 | 0 | 0 | 0 | 0 | 0 | 0 | 0 | 0 | 0 | 0 | 0 | 0 | 1 | 1 | 0 | 0 |  | 0 |  | 0 |  | 0 |  | 0 |  | 0 |  | 0 |  | 747 | 747 |  | 830 | 0 | 0 | 0 | 0 | 0 | 0 | 0 | 0 | 0 | 0 | 0 | 0 | 0 | 0 | 0 | 0 | 0 | 0 | 0 | 0 | 0 | 0 | 0 | 0 | 800 | 800 | 800 | 800 | 800 | 800 | 7.0988 | -7.1759 | -28.588 | -35.7253 | -38.5802 | -40.0077
[5 empty] | 443 | 1.3 | -0.30556 | 156.2703 | 117.2027 | 58.6014 | 39.0676 | 31.2541 | 27.3473 | -0.25233 | -0.26697 | -0.28891 | -0.29623 | -0.29916 | -0.30062 | -0.15343 | 0 | 0 | 0 | 0 | 0 | 0 | 0 | 0 | 0 | 0 | 0 | 0 | 0 | 0 | 0 | 0 | 0 | 0 | 0 | 0 | 0 | 0 | 0 | 0 | 1 | 1 | 0 | 0 |  | 0 |  | 0 |  | 0 |  | 0 |  | 0 |  | 0 |  | 747 | 747 |  | 830 | 0 | 0 | 0 | 0 | 0 | 0 | 0 | 0 | 0 | 0 | 0 | 0 | 0 | 0 | 0 | 0 | 0 | 0 | 0 | 0 | 0 | 0 | 0 | 0 | 800 | 800 | 800 | 800 | 800 | 800 | -30.4662 | -35.3497 | -42.6748 | -45.1166 | -46.0932 | -46.5816
[5 empty] | 444 | 0.2 | -0.055556 | 24.0416 | 18.0312 | 9.0156 | 6.0104 | 4.8083 | 4.2073 | -0.30186 | -0.30411 | -0.30748 | -0.30861 | -0.30906 | -0.30929 | 0.00070697 | N | N | N | N | N | N | 0 | 0 | 0 | 0 | 0 | 0 | 0 | 0 | 0 | 0 | 0 | 0 | N | N | N | N | N | N | N | N | 0 | 0 |  | 0 |  | 0 |  | 0 |  | 0 |  | 0 |  | 0 |  | 830 | 830 |  | 830 | 0 | 0 | 0 | 0 | 0 | 0 | 0 | 0 | 0 | 0 | 0 | 0 | 0 | 0 | 0 | 0 | 0 | 0 | 0 | 0 | 0 | 0 | 0 | 0 | 800 | 800 | 800 | 800 | 800 | 800 | -46.9948 | -47.7461 | -48.8731 | -49.2487 | -49.399 | -49.4741
[5 empty] | 445 | 0 | 0 | 0 | 0 | 0 | 0 | 0 | 0 | -0.31086 | -0.31086 | -0.31086 | -0.31086 | -0.31086 | -0.31086 | 0 | N | N | N | N | N | N | 0 | 0 | 0 | 0 | 0 | 0 | 0 | 0 | 0 | 0 | 0 | 0 | N | N | N | N | N | N | N | N | 0 | 0 |  | 0 |  | 0 |  | 0 |  | 0 |  | 0 |  | 0 |  | 830 | 830 |  | 830 | 0 | 0 | 0 | 0 | 0 | 0 | 0 | 0 | 0 | 0 | 0 | 0 | 0 | 0 | 0 | 0 | 0 | 0 | 0 | 0 | 0 | 0 | 0 | 0 | 800 | 800 | 800 | 800 | 800 | 800 | -50 | -50 | -50 | -50 | -50 | -50
[5 empty] | 446 | 0 | 0 | 0 | 0 | 0 | 0 | 0 | 0 | -0.31086 | -0.31086 | -0.31086 | -0.31086 | -0.31086 | -0.31086 | 0 | N | N | N | N | N | N | 0 | 0 | 0 | 0 | 0 | 0 | 0 | 0 | 0 | 0 | 0 | 0 | N | N | N | N | N | N | N | N | 0 | 0 |  | 0 |  | 0 |  | 0 |  | 0 |  | 0 |  | 0 |  | 830 | 830 |  | 830 | 0 | 0 | 0 | 0 | 0 | 0 | 0 | 0 | 0 | 0 | 0 | 0 | 0 | 0 | 0 | 0 | 0 | 0 | 0 | 0 | 0 | 0 | 0 | 0 | 800 | 800 | 800 | 800 | 800 | 800 | -50 | -50 | -50 | -50 | -50 | -50
[5 empty] | 447 | 0 | 0 | 0 | 0 | 0 | 0 | 0 | 0 | -0.31086 | -0.31086 | -0.31086 | -0.31086 | -0.31086 | -0.31086 | 0 | N | N | N | N | N | N | 0 | 0 | 0 | 0 | 0 | 0 | 0 | 0 | 0 | 0 | 0 | 0 | N | N | N | N | N | N | N | N | 0 | 0 |  | 0 |  | 0 |  | 0 |  | 0 |  | 0 |  | 0 |  | 830 | 830 |  | 830 | 0 | 0 | 0 | 0 | 0 | 0 | 0 | 0 | 0 | 0 | 0 | 0 | 0 | 0 | 0 | 0 | 0 | 0 | 0 | 0 | 0 | 0 | 0 | 0 | 800 | 800 | 800 | 800 | 800 | 800 | -50 | -50 | -50 | -50 | -50 | -50
[5 empty] | 448 | 0 | 0 | 0 | 0 | 0 | 0 | 0 | 0 | -0.31086 | -0.31086 | -0.31086 | -0.31086 | -0.31086 | -0.31086 | 0 | N | N | N | N | N | N | 0 | 0 | 0 | 0 | 0 | 0 | 0 | 0 | 0 | 0 | 0 | 0 | N | N | N | N | N | N | N | N | 0 | 0 |  | 0 |  | 0 |  | 0 |  | 0 |  | 0 |  | 0 |  | 830 | 830 |  | 830 | 0 | 0 | 0 | 0 | 0 | 0 | 0 | 0 | 0 | 0 | 0 | 0 | 0 | 0 | 0 | 0 | 0 | 0 | 0 | 0 | 0 | 0 | 0 | 0 | 800 | 800 | 800 | 800 | 800 | 800 | -50 | -50 | -50 | -50 | -50 | -50
[5 empty] | 449 | 0 | 0 | 0 | 0 | 0 | 0 | 0 | 0 | -0.31086 | -0.31086 | -0.31086 | -0.31086 | -0.31086 | -0.31086 | 0 | N | N | N | N | N | N | 0 | 0 | 0 | 0 | 0 | 0 | 0 | 0 | 0 | 0 | 0 | 0 | N | N | N | N | N | N | N | N | 0 | 0 |  | 0 |  | 0 |  | 0 |  | 0 |  | 0 |  | 0 |  | 830 | 830 |  | 830 | 0 | 0 | 0 | 0 | 0 | 0 | 0 | 0 | 0 | 0 | 0 | 0 | 0 | 0 | 0 | 0 | 0 | 0 | 0 | 0 | 0 | 0 | 0 | 0 | 800 | 800 | 800 | 800 | 800 | 800 | -50 | -50 | -50 | -50 | -50 | -50
[5 empty] | 450 | 0 | 0 | 0 | 0 | 0 | 0 | 0 | 0 | -0.31086 | -0.31086 | -0.31086 | -0.31086 | -0.31086 | -0.31086 | 0 | N | N | N | N | N | N | 0 | 0 | 0 | 0 | 0 | 0 | 0 | 0 | 0 | 0 | 0 | 0 | N | N | N | N | N | N | N | N | 0 | 0 |  | 0 |  | 0 |  | 0 |  | 0 |  | 0 |  | 0 |  | 830 | 830 |  | 830 | 0 | 0 | 0 | 0 | 0 | 0 | 0 | 0 | 0 | 0 | 0 | 0 | 0 | 0 | 0 | 0 | 0 | 0 | 0 | 0 | 0 | 0 | 0 | 0 | 800 | 800 | 800 | 800 | 800 | 800 | -50 | -50 | -50 | -50 | -50 | -50
[5 empty] | 451 | 0 | 0 | 0 | 0 | 0 | 0 | 0 | 0 | -0.31086 | -0.31086 | -0.31086 | -0.31086 | -0.31086 | -0.31086 | 0 | N | N | N | N | N | N | 0 | 0 | 0 | 0 | 0 | 0 | 0 | 0 | 0 | 0 | 0 | 0 | N | N | N | N | N | N | N | N | 0 | 0 |  | 0 |  | 0 |  | 0 |  | 0 |  | 0 |  | 0 |  | 830 | 830 |  | 830 | 0 | 0 | 0 | 0 | 0 | 0 | 0 | 0 | 0 | 0 | 0 | 0 | 0 | 0 | 0 | 0 | 0 | 0 | 0 | 0 | 0 | 0 | 0 | 0 | 800 | 800 | 800 | 800 | 800 | 800 | -50 | -50 | -50 | -50 | -50 | -50
[5 empty] | 452 | 0 | 0 | 0 | 0 | 0 | 0 | 0 | 0 | -0.31086 | -0.31086 | -0.31086 | -0.31086 | -0.31086 | -0.31086 | 0 | N | N | N | N | N | N | 0 | 0 | 0 | 0 | 0 | 0 | 0 | 0 | 0 | 0 | 0 | 0 | N | N | N | N | N | N | N | N | 0 | 0 |  | 0 |  | 0 |  | 0 |  | 0 |  | 0 |  | 0 |  | 830 | 830 |  | 830 | 0 | 0 | 0 | 0 | 0 | 0 | 0 | 0 | 0 | 0 | 0 | 0 | 0 | 0 | 0 | 0 | 0 | 0 | 0 | 0 | 0 | 0 | 0 | 0 | 800 | 800 | 800 | 800 | 800 | 800 | -50 | -50 | -50 | -50 | -50 | -50
[5 empty] | 453 | 0 | 0 | 0 | 0 | 0 | 0 | 0 | 0 | -0.31086 | -0.31086 | -0.31086 | -0.31086 | -0.31086 | -0.31086 | 0 | N | N | N | N | N | N | 0 | 0 | 0 | 0 | 0 | 0 | 0 | 0 | 0 | 0 | 0 | 0 | N | N | N | N | N | N | N | N | 0 | 0 |  | 0 |  | 0 |  | 0 |  | 0 |  | 0 |  | 0 |  | 830 | 830 |  | 830 | 0 | 0 | 0 | 0 | 0 | 0 | 0 | 0 | 0 | 0 | 0 | 0 | 0 | 0 | 0 | 0 | 0 | 0 | 0 | 0 | 0 | 0 | 0 | 0 | 800 | 800 | 800 | 800 | 800 | 800 | -50 | -50 | -50 | -50 | -50 | -50
[5 empty] | 454 | 0 | 0 | 0 | 0 | 0 | 0 | 0 | 0 | -0.31086 | -0.31086 | -0.31086 | -0.31086 | -0.31086 | -0.31086 | 0 | N | N | N | N | N | N | 0 | 0 | 0 | 0 | 0 | 0 | 0 | 0 | 0 | 0 | 0 | 0 | N | N | N | N | N | N | N | N | 0 | 0 |  | 0 |  | 0 |  | 0 |  | 0 |  | 0 |  | 0 |  | 830 | 830 |  | 830 | 0 | 0 | 0 | 0 | 0 | 0 | 0 | 0 | 0 | 0 | 0 | 0 | 0 | 0 | 0 | 0 | 0 | 0 | 0 | 0 | 0 | 0 | 0 | 0 | 800 | 800 | 800 | 800 | 800 | 800 | -50 | -50 | -50 | -50 | -50 | -50
[5 empty] | 455 | 0 | 0 | 0 | 0 | 0 | 0 | 0 | 0 | -0.31086 | -0.31086 | -0.31086 | -0.31086 | -0.31086 | -0.31086 | 0 | N | N | N | N | N | N | 0 | 0 | 0 | 0 | 0 | 0 | 0 | 0 | 0 | 0 | 0 | 0 | N | N | N | N | N | N | N | N | 0 | 0 |  | 0 |  | 0 |  | 0 |  | 0 |  | 0 |  | 0 |  | 830 | 830 |  | 830 | 0 | 0 | 0 | 0 | 0 | 0 | 0 | 0 | 0 | 0 | 0 | 0 | 0 | 0 | 0 | 0 | 0 | 0 | 0 | 0 | 0 | 0 | 0 | 0 | 800 | 800 | 800 | 800 | 800 | 800 | -50 | -50 | -50 | -50 | -50 | -50
[5 empty] | 456 | 0 | 0 | 0 | 0 | 0 | 0 | 0 | 0 | -0.31086 | -0.31086 | -0.31086 | -0.31086 | -0.31086 | -0.31086 | 0 | N | N | N | N | N | N | 0 | 0 | 0 | 0 | 0 | 0 | 0 | 0 | 0 | 0 | 0 | 0 | N | N | N | N | N | N | N | N | 0 | 0 |  | 0 |  | 0 |  | 0 |  | 0 |  | 0 |  | 0 |  | 830 | 830 |  | 830 | 0 | 0 | 0 | 0 | 0 | 0 | 0 | 0 | 0 | 0 | 0 | 0 | 0 | 0 | 0 | 0 | 0 | 0 | 0 | 0 | 0 | 0 | 0 | 0 | 800 | 800 | 800 | 800 | 800 | 800 | -50 | -50 | -50 | -50 | -50 | -50
[5 empty] | 457 | 0 | 0 | 0 | 0 | 0 | 0 | 0 | 0 | -0.31086 | -0.31086 | -0.31086 | -0.31086 | -0.31086 | -0.31086 | 0 | N | N | N | N | N | N | 0 | 0 | 0 | 0 | 0 | 0 | 0 | 0 | 0 | 0 | 0 | 0 | N | N | N | N | N | N | N | N | 0 | 0 |  | 0 |  | 0 |  | 0 |  | 0 |  | 0 |  | 0 |  | 830 | 830 |  | 830 | 0 | 0 | 0 | 0 | 0 | 0 | 0 | 0 | 0 | 0 | 0 | 0 | 0 | 0 | 0 | 0 | 0 | 0 | 0 | 0 | 0 | 0 | 0 | 0 | 800 | 800 | 800 | 800 | 800 | 800 | -50 | -50 | -50 | -50 | -50 | -50
[5 empty] | 458 | 0 | 0 | 0 | 0 | 0 | 0 | 0 | 0 | -0.31086 | -0.31086 | -0.31086 | -0.31086 | -0.31086 | -0.31086 | 0 | N | N | N | N | N | N | 0 | 0 | 0 | 0 | 0 | 0 | 0 | 0 | 0 | 0 | 0 | 0 | N | N | N | N | N | N | N | N | 0 | 0 |  | 0 |  | 0 |  | 0 |  | 0 |  | 0 |  | 0 |  | 830 | 830 |  | 830 | 0 | 0 | 0 | 0 | 0 | 0 | 0 | 0 | 0 | 0 | 0 | 0 | 0 | 0 | 0 | 0 | 0 | 0 | 0 | 0 | 0 | 0 | 0 | 0 | 800 | 800 | 800 | 800 | 800 | 800 | -50 | -50 | -50 | -50 | -50 | -50
[5 empty] | 459 | 0 | 0 | 0 | 0 | 0 | 0 | 0 | 0 | -0.31086 | -0.31086 | -0.31086 | -0.31086 | -0.31086 | -0.31086 | 0 | N | N | N | N | N | N | 0 | 0 | 0 | 0 | 0 | 0 | 0 | 0 | 0 | 0 | 0 | 0 | N | N | N | N | N | N | N | N | 0 | 0 |  | 0 |  | 0 |  | 0 |  | 0 |  | 0 |  | 0 |  | 830 | 830 |  | 830 | 0 | 0 | 0 | 0 | 0 | 0 | 0 | 0 | 0 | 0 | 0 | 0 | 0 | 0 | 0 | 0 | 0 | 0 | 0 | 0 | 0 | 0 | 0 | 0 | 800 | 800 | 800 | 800 | 800 | 800 | -50 | -50 | -50 | -50 | -50 | -50
[5 empty] | 460 | 0 | 0 | 0 | 0 | 0 | 0 | 0 | 0 | -0.31086 | -0.31086 | -0.31086 | -0.31086 | -0.31086 | -0.31086 | 0 | N | N | N | N | N | N | 0 | 0 | 0 | 0 | 0 | 0 | 0 | 0 | 0 | 0 | 0 | 0 | N | N | N | N | N | N | N | N | 0 | 0 |  | 0 |  | 0 |  | 0 |  | 0 |  | 0 |  | 0 |  | 830 | 830 |  | 830 | 0 | 0 | 0 | 0 | 0 | 0 | 0 | 0 | 0 | 0 | 0 | 0 | 0 | 0 | 0 | 0 | 0 | 0 | 0 | 0 | 0 | 0 | 0 | 0 | 800 | 800 | 800 | 800 | 800 | 800 | -50 | -50 | -50 | -50 | -50 | -50
[5 empty] | 461 | 0 | 0 | 0 | 0 | 0 | 0 | 0 | 0 | -0.31086 | -0.31086 | -0.31086 | -0.31086 | -0.31086 | -0.31086 | 0 | N | N | N | N | N | N | 0 | 0 | 0 | 0 | 0 | 0 | 0 | 0 | 0 | 0 | 0 | 0 | N | N | N | N | N | N | N | N | 0 | 0 |  | 0 |  | 0 |  | 0 |  | 0 |  | 0 |  | 0 |  | 830 | 830 |  | 830 | 0 | 0 | 0 | 0 | 0 | 0 | 0 | 0 | 0 | 0 | 0 | 0 | 0 | 0 | 0 | 0 | 0 | 0 | 0 | 0 | 0 | 0 | 0 | 0 | 800 | 800 | 800 | 800 | 800 | 800 | -50 | -50 | -50 | -50 | -50 | -50
[5 empty] | 462 | 0 | 0 | 0 | 0 | 0 | 0 | 0 | 0 | -0.31086 | -0.31086 | -0.31086 | -0.31086 | -0.31086 | -0.31086 | 0 | N | N | N | N | N | N | 0 | 0 | 0 | 0 | 0 | 0 | 0 | 0 | 0 | 0 | 0 | 0 | N | N | N | N | N | N | N | N | 0 | 0 |  | 0 |  | 0 |  | 0 |  | 0 |  | 0 |  | 0 |  | 830 | 830 |  | 830 | 0 | 0 | 0 | 0 | 0 | 0 | 0 | 0 | 0 | 0 | 0 | 0 | 0 | 0 | 0 | 0 | 0 | 0 | 0 | 0 | 0 | 0 | 0 | 0 | 800 | 800 | 800 | 800 | 800 | 800 | -50 | -50 | -50 | -50 | -50 | -50
[5 empty] | 463 | 0 | 0 | 0 | 0 | 0 | 0 | 0 | 0 | -0.31086 | -0.31086 | -0.31086 | -0.31086 | -0.31086 | -0.31086 | 0 | N | N | N | N | N | N | 0 | 0 | 0 | 0 | 0 | 0 | 0 | 0 | 0 | 0 | 0 | 0 | N | N | N | N | N | N | N | N | 0 | 0 |  | 0 |  | 0 |  | 0 |  | 0 |  | 0 |  | 0 |  | 830 | 830 |  | 830 | 0 | 0 | 0 | 0 | 0 | 0 | 0 | 0 | 0 | 0 | 0 | 0 | 0 | 0 | 0 | 0 | 0 | 0 | 0 | 0 | 0 | 0 | 0 | 0 | 800 | 800 | 800 | 800 | 800 | 800 | -50 | -50 | -50 | -50 | -50 | -50
[5 empty] | 464 | 0 | 0 | 0 | 0 | 0 | 0 | 0 | 0 | -0.31086 | -0.31086 | -0.31086 | -0.31086 | -0.31086 | -0.31086 | 0 | N | N | N | N | N | N | 0 | 0 | 0 | 0 | 0 | 0 | 0 | 0 | 0 | 0 | 0 | 0 | N | N | N | N | N | N | N | N | 0 | 0 |  | 0 |  | 0 |  | 0 |  | 0 |  | 0 |  | 0 |  | 830 | 830 |  | 830 | 0 | 0 | 0 | 0 | 0 | 0 | 0 | 0 | 0 | 0 | 0 | 0 | 0 | 0 | 0 | 0 | 0 | 0 | 0 | 0 | 0 | 0 | 0 | 0 | 800 | 800 | 800 | 800 | 800 | 800 | -50 | -50 | -50 | -50 | -50 | -50
[5 empty] | 465 | 0 | 0 | 0 | 0 | 0 | 0 | 0 | 0 | -0.31086 | -0.31086 | -0.31086 | -0.31086 | -0.31086 | -0.31086 | 0 | N | N | N | N | N | N | 0 | 0 | 0 | 0 | 0 | 0 | 0 | 0 | 0 | 0 | 0 | 0 | N | N | N | N | N | N | N | N | 0 | 0 |  | 0 |  | 0 |  | 0 |  | 0 |  | 0 |  | 0 |  | 830 | 830 |  | 830 | 0 | 0 | 0 | 0 | 0 | 0 | 0 | 0 | 0 | 0 | 0 | 0 | 0 | 0 | 0 | 0 | 0 | 0 | 0 | 0 | 0 | 0 | 0 | 0 | 800 | 800 | 800 | 800 | 800 | 800 | -50 | -50 | -50 | -50 | -50 | -50
[5 empty] | 466 | 0 | 0 | 0 | 0 | 0 | 0 | 0 | 0 | -0.31086 | -0.31086 | -0.31086 | -0.31086 | -0.31086 | -0.31086 | 0 | N | N | N | N | N | N | 0 | 0 | 0 | 0 | 0 | 0 | 0 | 0 | 0 | 0 | 0 | 0 | N | N | N | N | N | N | N | N | 0 | 0 |  | 0 |  | 0 |  | 0 |  | 0 |  | 0 |  | 0 |  | 830 | 830 |  | 830 | 0 | 0 | 0 | 0 | 0 | 0 | 0 | 0 | 0 | 0 | 0 | 0 | 0 | 0 | 0 | 0 | 0 | 0 | 0 | 0 | 0 | 0 | 0 | 0 | 800 | 800 | 800 | 800 | 800 | 800 | -50 | -50 | -50 | -50 | -50 | -50
[5 empty] | 467 | 0 | 0 | 0 | 0 | 0 | 0 | 0 | 0 | -0.31086 | -0.31086 | -0.31086 | -0.31086 | -0.31086 | -0.31086 | 0 | N | N | N | N | N | N | 0 | 0 | 0 | 0 | 0 | 0 | 0 | 0 | 0 | 0 | 0 | 0 | N | N | N | N | N | N | N | N | 0 | 0 |  | 0 |  | 0 |  | 0 |  | 0 |  | 0 |  | 0 |  | 830 | 830 |  | 830 | 0 | 0 | 0 | 0 | 0 | 0 | 0 | 0 | 0 | 0 | 0 | 0 | 0 | 0 | 0 | 0 | 0 | 0 | 0 | 0 | 0 | 0 | 0 | 0 | 800 | 800 | 800 | 800 | 800 | 800 | -50 | -50 | -50 | -50 | -50 | -50
[5 empty] | 468 | 0 | 0 | 0 | 0 | 0 | 0 | 0 | 0 | -0.31086 | -0.31086 | -0.31086 | -0.31086 | -0.31086 | -0.31086 | 0 | N | N | N | N | N | N | 0 | 0 | 0 | 0 | 0 | 0 | 0 | 0 | 0 | 0 | 0 | 0 | N | N | N | N | N | N | N | N | 0 | 0 |  | 0 |  | 0 |  | 0 |  | 0 |  | 0 |  | 0 |  | 830 | 830 |  | 830 | 0 | 0 | 0 | 0 | 0 | 0 | 0 | 0 | 0 | 0 | 0 | 0 | 0 | 0 | 0 | 0 | 0 | 0 | 0 | 0 | 0 | 0 | 0 | 0 | 800 | 800 | 800 | 800 | 800 | 800 | -50 | -50 | -50 | -50 | -50 | -50
[5 empty] | 469 | 0 | 0 | 0 | 0 | 0 | 0 | 0 | 0 | -0.31086 | -0.31086 | -0.31086 | -0.31086 | -0.31086 | -0.31086 | 0 | N | N | N | N | N | N | 0 | 0 | 0 | 0 | 0 | 0 | 0 | 0 | 0 | 0 | 0 | 0 | N | N | N | N | N | N | N | N | 0 | 0 |  | 0 |  | 0 |  | 0 |  | 0 |  | 0 |  | 0 |  | 830 | 830 |  | 830 | 0 | 0 | 0 | 0 | 0 | 0 | 0 | 0 | 0 | 0 | 0 | 0 | 0 | 0 | 0 | 0 | 0 | 0 | 0 | 0 | 0 | 0 | 0 | 0 | 800 | 800 | 800 | 800 | 800 | 800 | -50 | -50 | -50 | -50 | -50 | -50
[5 empty] | 470 | 0 | 0 | 0 | 0 | 0 | 0 | 0 | 0 | -0.31086 | -0.31086 | -0.31086 | -0.31086 | -0.31086 | -0.31086 | 0 | N | N | N | N | N | N | 0 | 0 | 0 | 0 | 0 | 0 | 0 | 0 | 0 | 0 | 0 | 0 | N | N | N | N | N | N | N | N | 0 | 0 |  | 0 |  | 0 |  | 0 |  | 0 |  | 0 |  | 0 |  | 830 | 830 |  | 830 | 0 | 0 | 0 | 0 | 0 | 0 | 0 | 0 | 0 | 0 | 0 | 0 | 0 | 0 | 0 | 0 | 0 | 0 | 0 | 0 | 0 | 0 | 0 | 0 | 800 | 800 | 800 | 800 | 800 | 800 | -50 | -50 | -50 | -50 | -50 | -50
[5 empty] | 471 | 0 | 0 | 0 | 0 | 0 | 0 | 0 | 0 | -0.31086 | -0.31086 | -0.31086 | -0.31086 | -0.31086 | -0.31086 | 0 | N | N | N | N | N | N | 0 | 0 | 0 | 0 | 0 | 0 | 0 | 0 | 0 | 0 | 0 | 0 | N | N | N | N | N | N | N | N | 0 | 0 |  | 0 |  | 0 |  | 0 |  | 0 |  | 0 |  | 0 |  | 830 | 830 |  | 830 | 0 | 0 | 0 | 0 | 0 | 0 | 0 | 0 | 0 | 0 | 0 | 0 | 0 | 0 | 0 | 0 | 0 | 0 | 0 | 0 | 0 | 0 | 0 | 0 | 800 | 800 | 800 | 800 | 800 | 800 | -50 | -50 | -50 | -50 | -50 | -50
[5 empty] | 472 | 0 | 0 | 0 | 0 | 0 | 0 | 0 | 0 | -0.31086 | -0.31086 | -0.31086 | -0.31086 | -0.31086 | -0.31086 | 0 | N | N | N | N | N | N | 0 | 0 | 0 | 0 | 0 | 0 | 0 | 0 | 0 | 0 | 0 | 0 | N | N | N | N | N | N | N | N | 0 | 0 |  | 0 |  | 0 |  | 0 |  | 0 |  | 0 |  | 0 |  | 830 | 830 |  | 830 | 0 | 0 | 0 | 0 | 0 | 0 | 0 | 0 | 0 | 0 | 0 | 0 | 0 | 0 | 0 | 0 | 0 | 0 | 0 | 0 | 0 | 0 | 0 | 0 | 800 | 800 | 800 | 800 | 800 | 800 | -50 | -50 | -50 | -50 | -50 | -50
[5 empty] | 473 | 0 | 0 | 0 | 0 | 0 | 0 | 0 | 0 | -0.31086 | -0.31086 | -0.31086 | -0.31086 | -0.31086 | -0.31086 | 0 | N | N | N | N | N | N | 0 | 0 | 0 | 0 | 0 | 0 | 0 | 0 | 0 | 0 | 0 | 0 | N | N | N | N | N | N | N | N | 0 | 0 |  | 0 |  | 0 |  | 0 |  | 0 |  | 0 |  | 0 |  | 830 | 830 |  | 830 | 0 | 0 | 0 | 0 | 0 | 0 | 0 | 0 | 0 | 0 | 0 | 0 | 0 | 0 | 0 | 0 | 0 | 0 | 0 | 0 | 0 | 0 | 0 | 0 | 800 | 800 | 800 | 800 | 800 | 800 | -50 | -50 | -50 | -50 | -50 | -50
[5 empty] | 474 | 0 | 0 | 0 | 0 | 0 | 0 | 0 | 0 | -0.31086 | -0.31086 | -0.31086 | -0.31086 | -0.31086 | -0.31086 | 0 | N | N | N | N | N | N | 0 | 0 | 0 | 0 | 0 | 0 | 0 | 0 | 0 | 0 | 0 | 0 | N | N | N | N | N | N | N | N | 0 | 0 |  | 0 |  | 0 |  | 0 |  | 0 |  | 0 |  | 0 |  | 830 | 830 |  | 830 | 0 | 0 | 0 | 0 | 0 | 0 | 0 | 0 | 0 | 0 | 0 | 0 | 0 | 0 | 0 | 0 | 0 | 0 | 0 | 0 | 0 | 0 | 0 | 0 | 800 | 800 | 800 | 800 | 800 | 800 | -50 | -50 | -50 | -50 | -50 | -50
[5 empty] | 475 | 0 | 0 | 0 | 0 | 0 | 0 | 0 | 0 | -0.31086 | -0.31086 | -0.31086 | -0.31086 | -0.31086 | -0.31086 | 0 | N | N | N | N | N | N | 0 | 0 | 0 | 0 | 0 | 0 | 0 | 0 | 0 | 0 | 0 | 0 | N | N | N | N | N | N | N | N | 0 | 0 |  | 0 |  | 0 |  | 0 |  | 0 |  | 0 |  | 0 |  | 830 | 830 |  | 830 | 0 | 0 | 0 | 0 | 0 | 0 | 0 | 0 | 0 | 0 | 0 | 0 | 0 | 0 | 0 | 0 | 0 | 0 | 0 | 0 | 0 | 0 | 0 | 0 | 800 | 800 | 800 | 800 | 800 | 800 | -50 | -50 | -50 | -50 | -50 | -50
[5 empty] | 476 | 0 | 0 | 0 | 0 | 0 | 0 | 0 | 0 | -0.31086 | -0.31086 | -0.31086 | -0.31086 | -0.31086 | -0.31086 | 0 | N | N | N | N | N | N | 0 | 0 | 0 | 0 | 0 | 0 | 0 | 0 | 0 | 0 | 0 | 0 | N | N | N | N | N | N | N | N | 0 | 0 |  | 0 |  | 0 |  | 0 |  | 0 |  | 0 |  | 0 |  | 830 | 830 |  | 830 | 0 | 0 | 0 | 0 | 0 | 0 | 0 | 0 | 0 | 0 | 0 | 0 | 0 | 0 | 0 | 0 | 0 | 0 | 0 | 0 | 0 | 0 | 0 | 0 | 800 | 800 | 800 | 800 | 800 | 800 | -50 | -50 | -50 | -50 | -50 | -50
[5 empty] | 477 | 0 | 0 | 0 | 0 | 0 | 0 | 0 | 0 | -0.31086 | -0.31086 | -0.31086 | -0.31086 | -0.31086 | -0.31086 | 0 | N | N | N | N | N | N | 0 | 0 | 0 | 0 | 0 | 0 | 0 | 0 | 0 | 0 | 0 | 0 | N | N | N | N | N | N | N | N | 0 | 0 |  | 0 |  | 0 |  | 0 |  | 0 |  | 0 |  | 0 |  | 830 | 830 |  | 830 | 0 | 0 | 0 | 0 | 0 | 0 | 0 | 0 | 0 | 0 | 0 | 0 | 0 | 0 | 0 | 0 | 0 | 0 | 0 | 0 | 0 | 0 | 0 | 0 | 800 | 800 | 800 | 800 | 800 | 800 | -50 | -50 | -50 | -50 | -50 | -50
[5 empty] | 478 | 0 | 0 | 0 | 0 | 0 | 0 | 0 | 0 | -0.31086 | -0.31086 | -0.31086 | -0.31086 | -0.31086 | -0.31086 | 0 | N | N | N | N | N | N | 0 | 0 | 0 | 0 | 0 | 0 | 0 | 0 | 0 | 0 | 0 | 0 | N | N | N | N | N | N | N | N | 0 | 0 |  | 0 |  | 0 |  | 0 |  | 0 |  | 0 |  | 0 |  | 830 | 830 |  | 830 | 0 | 0 | 0 | 0 | 0 | 0 | 0 | 0 | 0 | 0 | 0 | 0 | 0 | 0 | 0 | 0 | 0 | 0 | 0 | 0 | 0 | 0 | 0 | 0 | 800 | 800 | 800 | 800 | 800 | 800 | -50 | -50 | -50 | -50 | -50 | -50
[5 empty] | 479 | 0 | 0 | 0 | 0 | 0 | 0 | 0 | 0 | -0.31086 | -0.31086 | -0.31086 | -0.31086 | -0.31086 | -0.31086 | 0 | N | N | N | N | N | N | 0 | 0 | 0 | 0 | 0 | 0 | 0 | 0 | 0 | 0 | 0 | 0 | N | N | N | N | N | N | N | N | 0 | 0 |  | 0 |  | 0 |  | 0 |  | 0 |  | 0 |  | 0 |  | 830 | 830 |  | 830 | 0 | 0 | 0 | 0 | 0 | 0 | 0 | 0 | 0 | 0 | 0 | 0 | 0 | 0 | 0 | 0 | 0 | 0 | 0 | 0 | 0 | 0 | 0 | 0 | 800 | 800 | 800 | 800 | 800 | 800 | -50 | -50 | -50 | -50 | -50 | -50
[5 empty] | 480 | 0 | 0 | 0 | 0 | 0 | 0 | 0 | 0 | -0.31086 | -0.31086 | -0.31086 | -0.31086 | -0.31086 | -0.31086 | 0 | N | N | N | N | N | N | 0 | 0 | 0 | 0 | 0 | 0 | 0 | 0 | 0 | 0 | 0 | 0 | N | N | N | N | N | N | N | N | 0 | 0 |  | 0 |  | 0 |  | 0 |  | 0 |  | 0 |  | 0 |  | 830 | 830 |  | 830 | 0 | 0 | 0 | 0 | 0 | 0 | 0 | 0 | 0 | 0 | 0 | 0 | 0 | 0 | 0 | 0 | 0 | 0 | 0 | 0 | 0 | 0 | 0 | 0 | 800 | 800 | 800 | 800 | 800 | 800 | -50 | -50 | -50 | -50 | -50 | -50
[5 empty] | 481 | 0 | 0 | 0 | 0 | 0 | 0 | 0 | 0 | -0.31086 | -0.31086 | -0.31086 | -0.31086 | -0.31086 | -0.31086 | 0 | N | N | N | N | N | N | 0 | 0 | 0 | 0 | 0 | 0 | 0 | 0 | 0 | 0 | 0 | 0 | N | N | N | N | N | N | N | N | 0 | 0 |  | 0 |  | 0 |  | 0 |  | 0 |  | 0 |  | 0 |  | 830 | 830 |  | 830 | 0 | 0 | 0 | 0 | 0 | 0 | 0 | 0 | 0 | 0 | 0 | 0 | 0 | 0 | 0 | 0 | 0 | 0 | 0 | 0 | 0 | 0 | 0 | 0 | 800 | 800 | 800 | 800 | 800 | 800 | -50 | -50 | -50 | -50 | -50 | -50
[5 empty] | 482 | 0 | 0 | 0 | 0 | 0 | 0 | 0 | 0 | -0.31086 | -0.31086 | -0.31086 | -0.31086 | -0.31086 | -0.31086 | 0 | N | N | N | N | N | N | 0 | 0 | 0 | 0 | 0 | 0 | 0 | 0 | 0 | 0 | 0 | 0 | N | N | N | N | N | N | N | N | 0 | 0 |  | 0 |  | 0 |  | 0 |  | 0 |  | 0 |  | 0 |  | 830 | 830 |  | 830 | 0 | 0 | 0 | 0 | 0 | 0 | 0 | 0 | 0 | 0 | 0 | 0 | 0 | 0 | 0 | 0 | 0 | 0 | 0 | 0 | 0 | 0 | 0 | 0 | 800 | 800 | 800 | 800 | 800 | 800 | -50 | -50 | -50 | -50 | -50 | -50
[5 empty] | 483 | 0 | 0 | 0 | 0 | 0 | 0 | 0 | 0 | -0.31086 | -0.31086 | -0.31086 | -0.31086 | -0.31086 | -0.31086 | 0 | N | N | N | N | N | N | 0 | 0 | 0 | 0 | 0 | 0 | 0 | 0 | 0 | 0 | 0 | 0 | N | N | N | N | N | N | N | N | 0 | 0 |  | 0 |  | 0 |  | 0 |  | 0 |  | 0 |  | 0 |  | 830 | 830 |  | 830 | 0 | 0 | 0 | 0 | 0 | 0 | 0 | 0 | 0 | 0 | 0 | 0 | 0 | 0 | 0 | 0 | 0 | 0 | 0 | 0 | 0 | 0 | 0 | 0 | 800 | 800 | 800 | 800 | 800 | 800 | -50 | -50 | -50 | -50 | -50 | -50
[5 empty] | 484 | 0 | 0 | 0 | 0 | 0 | 0 | 0 | 0 | -0.31086 | -0.31086 | -0.31086 | -0.31086 | -0.31086 | -0.31086 | 0 | N | N | N | N | N | N | 0 | 0 | 0 | 0 | 0 | 0 | 0 | 0 | 0 | 0 | 0 | 0 | N | N | N | N | N | N | N | N | 0 | 0 |  | 0 |  | 0 |  | 0 |  | 0 |  | 0 |  | 0 |  | 830 | 830 |  | 830 | 0 | 0 | 0 | 0 | 0 | 0 | 0 | 0 | 0 | 0 | 0 | 0 | 0 | 0 | 0 | 0 | 0 | 0 | 0 | 0 | 0 | 0 | 0 | 0 | 800 | 800 | 800 | 800 | 800 | 800 | -50 | -50 | -50 | -50 | -50 | -50
[5 empty] | 485 | 0 | 0 | 0 | 0 | 0 | 0 | 0 | 0 | -0.31086 | -0.31086 | -0.31086 | -0.31086 | -0.31086 | -0.31086 | 0 | N | N | N | N | N | N | 0 | 0 | 0 | 0 | 0 | 0 | 0 | 0 | 0 | 0 | 0 | 0 | N | N | N | N | N | N | N | N | 0 | 0 |  | 0 |  | 0 |  | 0 |  | 0 |  | 0 |  | 0 |  | 830 | 830 |  | 830 | 0 | 0 | 0 | 0 | 0 | 0 | 0 | 0 | 0 | 0 | 0 | 0 | 0 | 0 | 0 | 0 | 0 | 0 | 0 | 0 | 0 | 0 | 0 | 0 | 800 | 800 | 800 | 800 | 800 | 800 | -50 | -50 | -50 | -50 | -50 | -50
[5 empty] | 486 | 0 | 0 | 0 | 0 | 0 | 0 | 0 | 0 | -0.31086 | -0.31086 | -0.31086 | -0.31086 | -0.31086 | -0.31086 | 0 | N | N | N | N | N | N | 0 | 0 | 0 | 0 | 0 | 0 | 0 | 0 | 0 | 0 | 0 | 0 | N | N | N | N | N | N | N | N | 0 | 0 |  | 0 |  | 0 |  | 0 |  | 0 |  | 0 |  | 0 |  | 830 | 830 |  | 830 | 0 | 0 | 0 | 0 | 0 | 0 | 0 | 0 | 0 | 0 | 0 | 0 | 0 | 0 | 0 | 0 | 0 | 0 | 0 | 0 | 0 | 0 | 0 | 0 | 800 | 800 | 800 | 800 | 800 | 800 | -50 | -50 | -50 | -50 | -50 | -50
[5 empty] | 487 | 0 | 0 | 0 | 0 | 0 | 0 | 0 | 0 | -0.31086 | -0.31086 | -0.31086 | -0.31086 | -0.31086 | -0.31086 | 0 | N | N | N | N | N | N | 0 | 0 | 0 | 0 | 0 | 0 | 0 | 0 | 0 | 0 | 0 | 0 | N | N | N | N | N | N | N | N | 0 | 0 |  | 0 |  | 0 |  | 0 |  | 0 |  | 0 |  | 0 |  | 830 | 830 |  | 830 | 0 | 0 | 0 | 0 | 0 | 0 | 0 | 0 | 0 | 0 | 0 | 0 | 0 | 0 | 0 | 0 | 0 | 0 | 0 | 0 | 0 | 0 | 0 | 0 | 800 | 800 | 800 | 800 | 800 | 800 | -50 | -50 | -50 | -50 | -50 | -50
[5 empty] | 488 | 0 | 0 | 0 | 0 | 0 | 0 | 0 | 0 | -0.31086 | -0.31086 | -0.31086 | -0.31086 | -0.31086 | -0.31086 | 0 | N | N | N | N | N | N | 0 | 0 | 0 | 0 | 0 | 0 | 0 | 0 | 0 | 0 | 0 | 0 | N | N | N | N | N | N | N | N | 0 | 0 |  | 0 |  | 0 |  | 0 |  | 0 |  | 0 |  | 0 |  | 830 | 830 |  | 830 | 0 | 0 | 0 | 0 | 0 | 0 | 0 | 0 | 0 | 0 | 0 | 0 | 0 | 0 | 0 | 0 | 0 | 0 | 0 | 0 | 0 | 0 | 0 | 0 | 800 | 800 | 800 | 800 | 800 | 800 | -50 | -50 | -50 | -50 | -50 | -50
[5 empty] | 489 | 0 | 0 | 0 | 0 | 0 | 0 | 0 | 0 | -0.31086 | -0.31086 | -0.31086 | -0.31086 | -0.31086 | -0.31086 | 0 | N | N | N | N | N | N | 0 | 0 | 0 | 0 | 0 | 0 | 0 | 0 | 0 | 0 | 0 | 0 | N | N | N | N | N | N | N | N | 0 | 0 |  | 0 |  | 0 |  | 0 |  | 0 |  | 0 |  | 0 |  | 830 | 830 |  | 830 | 0 | 0 | 0 | 0 | 0 | 0 | 0 | 0 | 0 | 0 | 0 | 0 | 0 | 0 | 0 | 0 | 0 | 0 | 0 | 0 | 0 | 0 | 0 | 0 | 800 | 800 | 800 | 800 | 800 | 800 | -50 | -50 | -50 | -50 | -50 | -50
[5 empty] | 490 | 0 | 0 | 0 | 0 | 0 | 0 | 0 | 0 | -0.31086 | -0.31086 | -0.31086 | -0.31086 | -0.31086 | -0.31086 | 0 | N | N | N | N | N | N | 0 | 0 | 0 | 0 | 0 | 0 | 0 | 0 | 0 | 0 | 0 | 0 | N | N | N | N | N | N | N | N | 0 | 0 |  | 0 |  | 0 |  | 0 |  | 0 |  | 0 |  | 0 |  | 830 | 830 |  | 830 | 0 | 0 | 0 | 0 | 0 | 0 | 0 | 0 | 0 | 0 | 0 | 0 | 0 | 0 | 0 | 0 | 0 | 0 | 0 | 0 | 0 | 0 | 0 | 0 | 800 | 800 | 800 | 800 | 800 | 800 | -50 | -50 | -50 | -50 | -50 | -50
[5 empty] | 491 | 0 | 0 | 0 | 0 | 0 | 0 | 0 | 0 | -0.31086 | -0.31086 | -0.31086 | -0.31086 | -0.31086 | -0.31086 | 0 | N | N | N | N | N | N | 0 | 0 | 0 | 0 | 0 | 0 | 0 | 0 | 0 | 0 | 0 | 0 | N | N | N | N | N | N | N | N | 0 | 0 |  | 0 |  | 0 |  | 0 |  | 0 |  | 0 |  | 0 |  | 830 | 830 |  | 830 | 0 | 0 | 0 | 0 | 0 | 0 | 0 | 0 | 0 | 0 | 0 | 0 | 0 | 0 | 0 | 0 | 0 | 0 | 0 | 0 | 0 | 0 | 0 | 0 | 800 | 800 | 800 | 800 | 800 | 800 | -50 | -50 | -50 | -50 | -50 | -50
[5 empty] | 492 | 0 | 0 | 0 | 0 | 0 | 0 | 0 | 0 | -0.31086 | -0.31086 | -0.31086 | -0.31086 | -0.31086 | -0.31086 | 0 | N | N | N | N | N | N | 0 | 0 | 0 | 0 | 0 | 0 | 0 | 0 | 0 | 0 | 0 | 0 | N | N | N | N | N | N | N | N | 0 | 0 |  | 0 |  | 0 |  | 0 |  | 0 |  | 0 |  | 0 |  | 830 | 830 |  | 830 | 0 | 0 | 0 | 0 | 0 | 0 | 0 | 0 | 0 | 0 | 0 | 0 | 0 | 0 | 0 | 0 | 0 | 0 | 0 | 0 | 0 | 0 | 0 | 0 | 800 | 800 | 800 | 800 | 800 | 800 | -50 | -50 | -50 | -50 | -50 | -50
[5 empty] | 493 | 0 | 0 | 0 | 0 | 0 | 0 | 0 | 0 | -0.31086 | -0.31086 | -0.31086 | -0.31086 | -0.31086 | -0.31086 | 0 | N | N | N | N | N | N | 0 | 0 | 0 | 0 | 0 | 0 | 0 | 0 | 0 | 0 | 0 | 0 | N | N | N | N | N | N | N | N | 0 | 0 |  | 0 |  | 0 |  | 0 |  | 0 |  | 0 |  | 0 |  | 830 | 830 |  | 830 | 0 | 0 | 0 | 0 | 0 | 0 | 0 | 0 | 0 | 0 | 0 | 0 | 0 | 0 | 0 | 0 | 0 | 0 | 0 | 0 | 0 | 0 | 0 | 0 | 800 | 800 | 800 | 800 | 800 | 800 | -50 | -50 | -50 | -50 | -50 | -50
[5 empty] | 494 | 0 | 0 | 0 | 0 | 0 | 0 | 0 | 0 | -0.31086 | -0.31086 | -0.31086 | -0.31086 | -0.31086 | -0.31086 | 0 | N | N | N | N | N | N | 0 | 0 | 0 | 0 | 0 | 0 | 0 | 0 | 0 | 0 | 0 | 0 | N | N | N | N | N | N | N | N | 0 | 0 |  | 0 |  | 0 |  | 0 |  | 0 |  | 0 |  | 0 |  | 830 | 830 |  | 830 | 0 | 0 | 0 | 0 | 0 | 0 | 0 | 0 | 0 | 0 | 0 | 0 | 0 | 0 | 0 | 0 | 0 | 0 | 0 | 0 | 0 | 0 | 0 | 0 | 800 | 800 | 800 | 800 | 800 | 800 | -50 | -50 | -50 | -50 | -50 | -50
[5 empty] | 495 | 0 | 0 | 0 | 0 | 0 | 0 | 0 | 0 | -0.31086 | -0.31086 | -0.31086 | -0.31086 | -0.31086 | -0.31086 | 0 | N | N | N | N | N | N | 0 | 0 | 0 | 0 | 0 | 0 | 0 | 0 | 0 | 0 | 0 | 0 | N | N | N | N | N | N | N | N | 0 | 0 |  | 0 |  | 0 |  | 0 |  | 0 |  | 0 |  | 0 |  | 830 | 830 |  | 830 | 0 | 0 | 0 | 0 | 0 | 0 | 0 | 0 | 0 | 0 | 0 | 0 | 0 | 0 | 0 | 0 | 0 | 0 | 0 | 0 | 0 | 0 | 0 | 0 | 800 | 800 | 800 | 800 | 800 | 800 | -50 | -50 | -50 | -50 | -50 | -50
[5 empty] | 496 | 0 | 0 | 0 | 0 | 0 | 0 | 0 | 0 | -0.31086 | -0.31086 | -0.31086 | -0.31086 | -0.31086 | -0.31086 | 0 | N | N | N | N | N | N | 0 | 0 | 0 | 0 | 0 | 0 | 0 | 0 | 0 | 0 | 0 | 0 | N | N | N | N | N | N | N | N | 0 | 0 |  | 0 |  | 0 |  | 0 |  | 0 |  | 0 |  | 0 |  | 830 | 830 |  | 830 | 0 | 0 | 0 | 0 | 0 | 0 | 0 | 0 | 0 | 0 | 0 | 0 | 0 | 0 | 0 | 0 | 0 | 0 | 0 | 0 | 0 | 0 | 0 | 0 | 800 | 800 | 800 | 800 | 800 | 800 | -50 | -50 | -50 | -50 | -50 | -50
[5 empty] | 497 | 0 | 0 | 0 | 0 | 0 | 0 | 0 | 0 | -0.31086 | -0.31086 | -0.31086 | -0.31086 | -0.31086 | -0.31086 | 0 | N | N | N | N | N | N | 0 | 0 | 0 | 0 | 0 | 0 | 0 | 0 | 0 | 0 | 0 | 0 | N | N | N | N | N | N | N | N | 0 | 0 |  | 0 |  | 0 |  | 0 |  | 0 |  | 0 |  | 0 |  | 830 | 830 |  | 830 | 0 | 0 | 0 | 0 | 0 | 0 | 0 | 0 | 0 | 0 | 0 | 0 | 0 | 0 | 0 | 0 | 0 | 0 | 0 | 0 | 0 | 0 | 0 | 0 | 800 | 800 | 800 | 800 | 800 | 800 | -50 | -50 | -50 | -50 | -50 | -50
[5 empty] | 498 | 0 | 0 | 0 | 0 | 0 | 0 | 0 | 0 | -0.31086 | -0.31086 | -0.31086 | -0.31086 | -0.31086 | -0.31086 | 0 | N | N | N | N | N | N | 0 | 0 | 0 | 0 | 0 | 0 | 0 | 0 | 0 | 0 | 0 | 0 | N | N | N | N | N | N | N | N | 0 | 0 |  | 0 |  | 0 |  | 0 |  | 0 |  | 0 |  | 0 |  | 830 | 830 |  | 830 | 0 | 0 | 0 | 0 | 0 | 0 | 0 | 0 | 0 | 0 | 0 | 0 | 0 | 0 | 0 | 0 | 0 | 0 | 0 | 0 | 0 | 0 | 0 | 0 | 800 | 800 | 800 | 800 | 800 | 800 | -50 | -50 | -50 | -50 | -50 | -50
[5 empty] | 499 | 0 | 0 | 0 | 0 | 0 | 0 | 0 | 0 | -0.31086 | -0.31086 | -0.31086 | -0.31086 | -0.31086 | -0.31086 | 0 | N | N | N | N | N | N | 0 | 0 | 0 | 0 | 0 | 0 | 0 | 0 | 0 | 0 | 0 | 0 | N | N | N | N | N | N | N | N | 0 | 0 |  | 0 |  | 0 |  | 0 |  | 0 |  | 0 |  | 0 |  | 830 | 830 |  | 830 | 0 | 0 | 0 | 0 | 0 | 0 | 0 | 0 | 0 | 0 | 0 | 0 | 0 | 0 | 0 | 0 | 0 | 0 | 0 | 0 | 0 | 0 | 0 | 0 | 800 | 800 | 800 | 800 | 800 | 800 | -50 | -50 | -50 | -50 | -50 | -50
[5 empty] | 500 | 0 | 0 | 0 | 0 | 0 | 0 | 0 | 0 | -0.31086 | -0.31086 | -0.31086 | -0.31086 | -0.31086 | -0.31086 | 0 | N | N | N | N | N | N | 0 | 0 | 0 | 0 | 0 | 0 | 0 | 0 | 0 | 0 | 0 | 0 | N | N | N | N | N | N | N | N | 0 | 0 |  | 0 |  | 0 |  | 0 |  | 0 |  | 0 |  | 0 |  | 830 | 830 |  | 830 | 0 | 0 | 0 | 0 | 0 | 0 | 0 | 0 | 0 | 0 | 0 | 0 | 0 | 0 | 0 | 0 | 0 | 0 | 0 | 0 | 0 | 0 | 0 | 0 | 800 | 800 | 800 | 800 | 800 | 800 | -50 | -50 | -50 | -50 | -50 | -50
[5 empty] | 501 | 0 | 0 | 0 | 0 | 0 | 0 | 0 | 0 | -0.31086 | -0.31086 | -0.31086 | -0.31086 | -0.31086 | -0.31086 | 0 | N | N | N | N | N | N | 0 | 0 | 0 | 0 | 0 | 0 | 0 | 0 | 0 | 0 | 0 | 0 | N | N | N | N | N | N | N | N | 0 | 0 |  | 0 |  | 0 |  | 0 |  | 0 |  | 0 |  | 0 |  | 830 | 830 |  | 830 | 0 | 0 | 0 | 0 | 0 | 0 | 0 | 0 | 0 | 0 | 0 | 0 | 0 | 0 | 0 | 0 | 0 | 0 | 0 | 0 | 0 | 0 | 0 | 0 | 800 | 800 | 800 | 800 | 800 | 800 | -50 | -50 | -50 | -50 | -50 | -50
[5 empty] | 502 | 0 | 0 | 0 | 0 | 0 | 0 | 0 | 0 | -0.31086 | -0.31086 | -0.31086 | -0.31086 | -0.31086 | -0.31086 | 0 | N | N | N | N | N | N | 0 | 0 | 0 | 0 | 0 | 0 | 0 | 0 | 0 | 0 | 0 | 0 | N | N | N | N | N | N | N | N | 0 | 0 |  | 0 |  | 0 |  | 0 |  | 0 |  | 0 |  | 0 |  | 830 | 830 |  | 830 | 0 | 0 | 0 | 0 | 0 | 0 | 0 | 0 | 0 | 0 | 0 | 0 | 0 | 0 | 0 | 0 | 0 | 0 | 0 | 0 | 0 | 0 | 0 | 0 | 800 | 800 | 800 | 800 | 800 | 800 | -50 | -50 | -50 | -50 | -50 | -50
[5 empty] | 503 | 0 | 0 | 0 | 0 | 0 | 0 | 0 | 0 | -0.31086 | -0.31086 | -0.31086 | -0.31086 | -0.31086 | -0.31086 | 0 | N | N | N | N | N | N | 0 | 0 | 0 | 0 | 0 | 0 | 0 | 0 | 0 | 0 | 0 | 0 | N | N | N | N | N | N | N | N | 0 | 0 |  | 0 |  | 0 |  | 0 |  | 0 |  | 0 |  | 0 |  | 830 | 830 |  | 830 | 0 | 0 | 0 | 0 | 0 | 0 | 0 | 0 | 0 | 0 | 0 | 0 | 0 | 0 | 0 | 0 | 0 | 0 | 0 | 0 | 0 | 0 | 0 | 0 | 800 | 800 | 800 | 800 | 800 | 800 | -50 | -50 | -50 | -50 | -50 | -50
[5 empty] | 504 | 0 | 0 | 0 | 0 | 0 | 0 | 0 | 0 | -0.31086 | -0.31086 | -0.31086 | -0.31086 | -0.31086 | -0.31086 | 0 | N | N | N | N | N | N | 0 | 0 | 0 | 0 | 0 | 0 | 0 | 0 | 0 | 0 | 0 | 0 | N | N | N | N | N | N | N | N | 0 | 0 |  | 0 |  | 0 |  | 0 |  | 0 |  | 0 |  | 0 |  | 830 | 830 |  | 830 | 0 | 0 | 0 | 0 | 0 | 0 | 0 | 0 | 0 | 0 | 0 | 0 | 0 | 0 | 0 | 0 | 0 | 0 | 0 | 0 | 0 | 0 | 0 | 0 | 800 | 800 | 800 | 800 | 800 | 800 | -50 | -50 | -50 | -50 | -50 | -50
[5 empty] | 505 | 0 | 0 | 0 | 0 | 0 | 0 | 0 | 0 | -0.31086 | -0.31086 | -0.31086 | -0.31086 | -0.31086 | -0.31086 | 0 | N | N | N | N | N | N | 0 | 0 | 0 | 0 | 0 | 0 | 0 | 0 | 0 | 0 | 0 | 0 | N | N | N | N | N | N | N | N | 0 | 0 |  | 0 |  | 0 |  | 0 |  | 0 |  | 0 |  | 0 |  | 830 | 830 |  | 830 | 0 | 0 | 0 | 0 | 0 | 0 | 0 | 0 | 0 | 0 | 0 | 0 | 0 | 0 | 0 | 0 | 0 | 0 | 0 | 0 | 0 | 0 | 0 | 0 | 800 | 800 | 800 | 800 | 800 | 800 | -50 | -50 | -50 | -50 | -50 | -50
[5 empty] | 506 | 0 | 0 | 0 | 0 | 0 | 0 | 0 | 0 | -0.31086 | -0.31086 | -0.31086 | -0.31086 | -0.31086 | -0.31086 | 0 | N | N | N | N | N | N | 0 | 0 | 0 | 0 | 0 | 0 | 0 | 0 | 0 | 0 | 0 | 0 | N | N | N | N | N | N | N | N | 0 | 0 |  | 0 |  | 0 |  | 0 |  | 0 |  | 0 |  | 0 |  | 830 | 830 |  | 830 | 0 | 0 | 0 | 0 | 0 | 0 | 0 | 0 | 0 | 0 | 0 | 0 | 0 | 0 | 0 | 0 | 0 | 0 | 0 | 0 | 0 | 0 | 0 | 0 | 800 | 800 | 800 | 800 | 800 | 800 | -50 | -50 | -50 | -50 | -50 | -50
[5 empty] | 507 | 0 | 0 | 0 | 0 | 0 | 0 | 0 | 0 | -0.31086 | -0.31086 | -0.31086 | -0.31086 | -0.31086 | -0.31086 | 0 | N | N | N | N | N | N | 0 | 0 | 0 | 0 | 0 | 0 | 0 | 0 | 0 | 0 | 0 | 0 | N | N | N | N | N | N | N | N | 0 | 0 |  | 0 |  | 0 |  | 0 |  | 0 |  | 0 |  | 0 |  | 830 | 830 |  | 830 | 0 | 0 | 0 | 0 | 0 | 0 | 0 | 0 | 0 | 0 | 0 | 0 | 0 | 0 | 0 | 0 | 0 | 0 | 0 | 0 | 0 | 0 | 0 | 0 | 800 | 800 | 800 | 800 | 800 | 800 | -50 | -50 | -50 | -50 | -50 | -50
[5 empty] | 508 | 0 | 0 | 0 | 0 | 0 | 0 | 0 | 0 | -0.31086 | -0.31086 | -0.31086 | -0.31086 | -0.31086 | -0.31086 | 0 | N | N | N | N | N | N | 0 | 0 | 0 | 0 | 0 | 0 | 0 | 0 | 0 | 0 | 0 | 0 | N | N | N | N | N | N | N | N | 0 | 0 |  | 0 |  | 0 |  | 0 |  | 0 |  | 0 |  | 0 |  | 830 | 830 |  | 830 | 0 | 0 | 0 | 0 | 0 | 0 | 0 | 0 | 0 | 0 | 0 | 0 | 0 | 0 | 0 | 0 | 0 | 0 | 0 | 0 | 0 | 0 | 0 | 0 | 800 | 800 | 800 | 800 | 800 | 800 | -50 | -50 | -50 | -50 | -50 | -50
[5 empty] | 509 | 0 | 0 | 0 | 0 | 0 | 0 | 0 | 0 | -0.31086 | -0.31086 | -0.31086 | -0.31086 | -0.31086 | -0.31086 | 0 | N | N | N | N | N | N | 0 | 0 | 0 | 0 | 0 | 0 | 0 | 0 | 0 | 0 | 0 | 0 | N | N | N | N | N | N | N | N | 0 | 0 |  | 0 |  | 0 |  | 0 |  | 0 |  | 0 |  | 0 |  | 830 | 830 |  | 830 | 0 | 0 | 0 | 0 | 0 | 0 | 0 | 0 | 0 | 0 | 0 | 0 | 0 | 0 | 0 | 0 | 0 | 0 | 0 | 0 | 0 | 0 | 0 | 0 | 800 | 800 | 800 | 800 | 800 | 800 | -50 | -50 | -50 | -50 | -50 | -50
[5 empty] | 510 | 0 | 0 | 0 | 0 | 0 | 0 | 0 | 0 | -0.31086 | -0.31086 | -0.31086 | -0.31086 | -0.31086 | -0.31086 | 0 | N | N | N | N | N | N | 0 | 0 | 0 | 0 | 0 | 0 | 0 | 0 | 0 | 0 | 0 | 0 | N | N | N | N | N | N | N | N | 0 | 0 |  | 0 |  | 0 |  | 0 |  | 0 |  | 0 |  | 0 |  | 830 | 830 |  | 830 | 0 | 0 | 0 | 0 | 0 | 0 | 0 | 0 | 0 | 0 | 0 | 0 | 0 | 0 | 0 | 0 | 0 | 0 | 0 | 0 | 0 | 0 | 0 | 0 | 800 | 800 | 800 | 800 | 800 | 800 | -50 | -50 | -50 | -50 | -50 | -50
[5 empty] | 511 | 0 | 0.13889 | 0 | 0 | 0 | 0 | 0 | 0 | -0.31086 | -0.31086 | -0.31086 | -0.31086 | -0.31086 | -0.31086 | 0 | N | N | N | N | N | N | 0 | 0 | 0 | 0 | 0 | 0 | 0 | 0 | 0 | 0 | 0 | 0 | N | N | N | N | N | N | 1 | 1 | 0 | 0 |  | 0 |  | 0 |  | 0 |  | 0 |  | 0 |  | 0 |  | 747 | 747 |  | 830 | 0 | 0 | 0 | 0 | 0 | 0 | 0 | 0 | 0 | 0 | 0 | 0 | 0 | 0 | 0 | 0 | 0 | 0 | 0 | 0 | 0 | 0 | 0 | 0 | 800 | 800 | 800 | 800 | 800 | 800 | -50 | -50 | -50 | -50 | -50 | -50
[5 empty] | 512 | 0.5 | 0.55556 | 60.104 | 45.078 | 22.539 | 15.026 | 12.0208 | 10.5182 | -0.28835 | -0.29398 | -0.30242 | -0.30523 | -0.30636 | -0.30692 | 0.15039 | N | N | N | N | N | N | 0 | 0 | 0 | 0 | 0 | 0 | 0 | 0 | 0 | 0 | 0 | 0 | N | N | N | N | N | N | 1 | 1 | 0 | 0 |  | 0 |  | 0 |  | 0 |  | 0 |  | 0 |  | 0 |  | 747 | 747 |  | 830 | 0 | 0 | 0 | 0 | 0 | 0 | 0 | 0 | 0 | 0 | 0 | 0 | 0 | 0 | 0 | 0 | 0 | 0 | 0 | 0 | 0 | 0 | 0 | 0 | 800 | 800 | 800 | 800 | 800 | 800 | -42.487 | -44.3653 | -47.1826 | -48.1218 | -48.4974 | -48.6852
[5 empty] | 513 | 2.5 | 1.1389 | 300.5198 | 225.3899 | 112.6949 | 75.13 | 60.104 | 52.591 | -0.19831 | -0.22645 | -0.26865 | -0.28272 | -0.28835 | -0.29116 | 1.4616 | 0 | 0 | 0 | 0 | 0 | 0 | 0 | 0 | 0 | 0 | 0 | 0 | 0 | 0 | 0 | 0 | 0 | 0 | 0 | 0 | 0 | 0 | 0 | 0 | 1 | 1 | 0 | 0 |  | 0 |  | 0 |  | 0 |  | 0 |  | 0 |  | 0 |  | 747 | 747 |  | 830 | 0 | 0 | 0 | 0 | 0 | 0 | 0 | 0 | 0 | 0 | 0 | 0 | 0 | 0 | 0 | 0 | 0 | 0 | 0 | 0 | 0 | 0 | 0 | 0 | 800 | 800 | 800 | 800 | 800 | 800 | -12.435 | -21.8263 | -35.9131 | -40.6088 | -42.487 | -43.4261
[5 empty] | 514 | 6.6 | 1.4444 | 793.3723 | 595.0292 | 297.5146 | 198.3431 | 158.6745 | 138.8402 | -0.013718 | -0.088004 | -0.19943 | -0.23658 | -0.25143 | -0.25886 | 4.845 | 0 | 0 | 0 | 0 | 0 | 0 | 0 | 0 | 0 | 0 | 0 | 0 | 0 | 0 | 0 | 0 | 0 | 0 | 0 | 0 | 0 | 0 | 0 | 0 | 1 | 1 | 0 | 0 |  | 0 |  | 0 |  | 0 |  | 0 |  | 0 |  | 0 |  | 793.3723 | 793.3723 |  | 830 | 0 | 0 | 0 | 0 | 0 | 0 | 0 | 0 | 0 | 0 | 0 | 0 | 0 | 0 | 0 | 0 | 0 | 0 | 0 | 0 | 0 | 0 | 0 | 0 | 800 | 800 | 800 | 800 | 800 | 800 | 49.1715 | 24.3787 | -12.8107 | -25.2071 | -30.1657 | -32.645
[5 empty] | 515 | 11.8 | 1.3889 | 1418.4535 | 1063.8402 | 531.9201 | 354.6134 | 283.6907 | 248.2294 | 0.22039 | 0.087581 | -0.11164 | -0.17805 | -0.20461 | -0.21789 | 8.3684 | 1 | 1 | 0 | 0 | 0 | 0 | 0.361 | 0.074624 | 0 | 0 | 0 | 0 | 40.2492 | 8.32 | 0 | 0 | 0 | 0 | 1 | 0 | 0 | 0 | 0 | 0 | 1 | 1 | 0 | 0 |  | 0 |  | 0 |  | 0 |  | 0 |  | 0 |  | 0 |  | 1418.4535 | 1418.4535 |  | 830 | 200 | 50 | 0 | 0 | 0 | 0 | 3 | 1 | 0 | 0 | 0 | 0 | 350 | 100 | 0 | 0 | 0 | 0 | 1250 | 800 | 0 | 0 | 0 | 0 | 1500 | 1200 | 800 | 800 | 800 | 800 | 301.0721 | 82.98 | 16.49 | -5.6733 | -14.5387 | -18.9713
[5 empty] | 516 | 16.8 | 1.0278 | 2019.4932 | 1514.6199 | 757.3099 | 504.8733 | 403.8986 | 353.4113 | 0.4455 | 0.25641 | -0.027225 | -0.12177 | -0.15959 | -0.1785 | 9.017 | 1 | 1 | 0 | 0 | 0 | 0 | 0.5975 | 0.44812 | 0 | 0 | 0 | 0 | 66.6165 | 49.9623 | 0 | 0 | 0 | 0 | 1 | 1 | 0 | 0 | 0 | 0 | 2 | 2 | 0 | 0 |  | 0 |  | 0 |  | 0 |  | 0 |  | 0 |  | 0 |  | 1514.6199 | 1514.6199 |  | 830 | 350 | 350 | 0 | 0 | 0 | 0 | 4 | 4 | 0 | 0 | 0 | 0 | 350 | 350 | 0 | 0 | 0 | 0 | 1500 | 1500 | 0 | 0 | 0 | 0 | 1750 | 1750 | 800 | 800 | 800 | 800 | 350 | 350 | 44.6637 | 13.1092 | 0.48733 | -5.8236
[5 empty] | 517 | 20.5 | 0.38889 | 2464.2625 | 1848.1969 | 924.0984 | 616.0656 | 492.8525 | 431.2459 | 0.61208 | 0.38135 | 0.035243 | -0.080125 | -0.12627 | -0.14935 | 4.6954 | 1 | 1 | 0 | 0 | 0 | 0 | 0.72909 | 0.54682 | 0 | 0 | 0 | 0 | 81.2879 | 60.966 | 0 | 0 | 0 | 0 | 1 | 1 | 0 | 0 | 0 | 0 | 2 | 2 | 0 | 0 |  | 0 |  | 0 |  | 0 |  | 0 |  | 0 |  | 0 |  | 1848.1969 | 1848.1969 |  | 830 | 350 | 350 | 50 | 0 | 0 | 0 | 4 | 4 | 1 | 0 | 0 | 0 | 350 | 350 | 100 | 0 | 0 | 0 | 1500 | 1500 | 800 | 0 | 0 | 0 | 1750 | 1750 | 1200 | 800 | 800 | 800 | 350 | 350 | 65.5123 | 27.0082 | 11.6066 | 3.9057
[5 empty] | 518 | 21.9 | 0 | 2632.5536 | 1974.4152 | 987.2076 | 658.1384 | 526.5107 | 460.6969 | 0.67511 | 0.42862 | 0.058879 | -0.064368 | -0.11367 | -0.13832 | 0.90258 | 1 | 1 | 0 | 0 | 0 | 0 | 0.77888 | 0.58416 | 0 | 0 | 0 | 0 | 86.8393 | 65.1295 | 0 | 0 | 0 | 0 | 1 | 1 | 0 | 0 | 0 | 0 | 2 | 2 | 0 | 0 |  | 0 |  | 0 |  | 0 |  | 0 |  | 0 |  | 0 |  | 1974.4152 | 1974.4152 |  | 830 | 350 | 350 | 50 | 0 | 0 | 0 | 4 | 4 | 1 | 0 | 0 | 0 | 350 | 350 | 100 | 0 | 0 | 0 | 1500 | 1500 | 800 | 0 | 0 | 0 | 1750 | 1750 | 1200 | 800 | 800 | 800 | 350 | 350 | 73.401 | 32.2673 | 15.8138 | 7.5871
[5 empty] | 519 | 21.9 | -0.16667 | 2632.5536 | 1974.4152 | 987.2076 | 658.1384 | 526.5107 | 460.6969 | 0.67511 | 0.42862 | 0.058879 | -0.064368 | -0.11367 | -0.13832 | -0.87274 | 1 | 1 | 0 | 0 | 0 | 0 | 0.77888 | 0.58416 | 0 | 0 | 0 | 0 | 86.8393 | 65.1295 | 0 | 0 | 0 | 0 | 1 | 1 | 0 | 0 | 0 | 0 | 2 | 2 | 0 | 0 |  | 0 |  | 0 |  | 0 |  | 0 |  | 0 |  | 0 |  | 1974.4152 | 1974.4152 |  | 830 | 350 | 350 | 50 | 0 | 0 | 0 | 4 | 4 | 1 | 0 | 0 | 0 | 350 | 350 | 100 | 0 | 0 | 0 | 1500 | 1500 | 800 | 0 | 0 | 0 | 1750 | 1750 | 1200 | 800 | 800 | 800 | 350 | 350 | 73.401 | 32.2673 | 15.8138 | 7.5871
[5 empty] | 520 | 21.3 | -0.27778 | 2560.4288 | 1920.3216 | 960.1608 | 640.1072 | 512.0858 | 448.075 | 0.6481 | 0.40836 | 0.048749 | -0.071121 | -0.11907 | -0.14304 | -2.0122 | 1 | 1 | 0 | 0 | 0 | 0 | 0.75754 | 0.56816 | 0 | 0 | 0 | 0 | 84.4602 | 63.3451 | 0 | 0 | 0 | 0 | 1 | 1 | 0 | 0 | 0 | 0 | 2 | 2 | 0 | 0 |  | 0 |  | 0 |  | 0 |  | 0 |  | 0 |  | 0 |  | 1920.3216 | 1920.3216 |  | 830 | 350 | 350 | 50 | 0 | 0 | 0 | 4 | 4 | 1 | 0 | 0 | 0 | 350 | 350 | 100 | 0 | 0 | 0 | 1500 | 1500 | 800 | 0 | 0 | 0 | 1750 | 1750 | 1200 | 800 | 800 | 800 | 350 | 350 | 70.0201 | 30.0134 | 14.0107 | 6.0094
[5 empty] | 521 | 20.3 | -0.30556 | 2440.2209 | 1830.1657 | 915.0828 | 610.0552 | 488.0442 | 427.0387 | 0.60308 | 0.37459 | 0.031866 | -0.082376 | -0.12807 | -0.15092 | -2.2108 | 1 | 1 | 0 | 0 | 0 | 0 | 0.72198 | 0.54148 | 0 | 0 | 0 | 0 | 80.4949 | 60.3712 | 0 | 0 | 0 | 0 | 1 | 1 | 0 | 0 | 0 | 0 | 2 | 2 | 0 | 0 |  | 0 |  | 0 |  | 0 |  | 0 |  | 0 |  | 0 |  | 1830.1657 | 1830.1657 |  | 830 | 350 | 350 | 50 | 0 | 0 | 0 | 4 | 4 | 1 | 0 | 0 | 0 | 350 | 350 | 100 | 0 | 0 | 0 | 1500 | 1500 | 800 | 0 | 0 | 0 | 1750 | 1750 | 1200 | 800 | 800 | 800 | 350 | 350 | 64.3854 | 26.2569 | 11.0055 | 3.3798
[5 empty] | 522 | 19.2 | -0.38889 | 2307.9922 | 1730.9942 | 865.4971 | 576.9981 | 461.5984 | 403.8986 | 0.55356 | 0.33745 | 0.013295 | -0.094757 | -0.13798 | -0.15959 | -2.8878 | 1 | 1 | 0 | 0 | 0 | 0 | 0.68286 | 0.51214 | 0 | 0 | 0 | 0 | 76.1331 | 57.0998 | 0 | 0 | 0 | 0 | 1 | 1 | 0 | 0 | 0 | 0 | 2 | 2 | 0 | 0 |  | 0 |  | 0 |  | 0 |  | 0 |  | 0 |  | 0 |  | 1730.9942 | 1730.9942 |  | 830 | 350 | 350 | 50 | 0 | 0 | 0 | 4 | 4 | 1 | 0 | 0 | 0 | 350 | 350 | 100 | 0 | 0 | 0 | 1500 | 1500 | 800 | 0 | 0 | 0 | 1750 | 1750 | 1200 | 800 | 800 | 800 | 350 | 350 | 58.1871 | 22.1248 | 7.6998 | 0.48733
[5 empty] | 523 | 17.8 | -0.63889 | 2139.7011 | 1604.7758 | 802.3879 | 534.9253 | 427.9402 | 374.4477 | 0.49052 | 0.29018 | -0.010342 | -0.11051 | -0.15058 | -0.17062 | -4.8621 | 1 | 1 | 0 | 0 | 0 | 0 | 0.63307 | 0.4748 | 0 | 0 | 0 | 0 | 70.5817 | 52.9363 | 0 | 0 | 0 | 0 | 1 | 1 | 0 | 0 | 0 | 0 | 2 | 2 | 0 | 0 |  | 0 |  | 0 |  | 0 |  | 0 |  | 0 |  | 0 |  | 1604.7758 | 1604.7758 |  | 830 | 350 | 350 | 0 | 0 | 0 | 0 | 4 | 4 | 0 | 0 | 0 | 0 | 350 | 350 | 0 | 0 | 0 | 0 | 1500 | 1500 | 0 | 0 | 0 | 0 | 1750 | 1750 | 800 | 800 | 800 | 800 | 350 | 350 | 0 | 16.8657 | 3.4925 | -3.194
[5 empty] | 524 | 15.5 | -1 | 1863.2229 | 1397.4172 | 698.7086 | 465.8057 | 372.6446 | 326.064 | 0.38697 | 0.21252 | -0.049173 | -0.1364 | -0.17129 | -0.18874 | -6.9827 | 1 | 1 | 0 | 0 | 0 | 0 | 0.55126 | 0.34074 | 0 | 0 | 0 | 0 | 61.4616 | 37.9899 | 0 | 0 | 0 | 0 | 1 | 1 | 0 | 0 | 0 | 0 | 2 | 2 | 0 | 0 |  | 0 |  | 0 |  | 0 |  | 0 |  | 0 |  | 0 |  | 1397.4172 | 1397.4172 |  | 830 | 350 | 200 | 0 | 0 | 0 | 0 | 4 | 3 | 0 | 0 | 0 | 0 | 350 | 350 | 0 | 0 | 0 | 0 | 1500 | 1250 | 0 | 0 | 0 | 0 | 1750 | 1500 | 800 | 800 | 800 | 800 | 350 | 288.4503 | 37.3386 | 8.2257 | -3.4194 | -9.242
[5 empty] | 525 | 11.9 | -1.1944 | 1430.4743 | 1072.8558 | 536.4279 | 357.6186 | 286.0949 | 250.333 | 0.2249 | 0.090957 | -0.10995 | -0.17692 | -0.20371 | -0.2171 | -6.5124 | 1 | 1 | 0 | 0 | 0 | 0 | 0.37279 | 0.076278 | 0 | 0 | 0 | 0 | 41.5626 | 8.5044 | 0 | 0 | 0 | 0 | 1 | 1 | 0 | 0 | 0 | 0 | 2 | 2 | 0 | 0 |  | 0 |  | 0 |  | 0 |  | 0 |  | 0 |  | 0 |  | 1072.8558 | 1072.8558 |  | 830 | 200 | 50 | 0 | 0 | 0 | 0 | 3 | 1 | 0 | 0 | 0 | 0 | 350 | 100 | 0 | 0 | 0 | 0 | 1250 | 800 | 0 | 0 | 0 | 0 | 1500 | 1200 | 800 | 800 | 800 | 800 | 308.2846 | 84.107 | 17.0535 | -5.2977 | -14.2381 | -18.7084
[5 empty] | 526 | 7.6 | -1 | 913.5802 | 685.1852 | 342.5926 | 228.3951 | 182.716 | 159.8765 | 0.031303 | -0.054238 | -0.18255 | -0.22532 | -0.24243 | -0.25098 | -3.4546 | 1 | 0 | 0 | 0 | 0 | 0 | 0.049578 | 0 | 0 | 0 | 0 | 0 | 5.5276 | 0 | 0 | 0 | 0 | 0 | 1 | 0 | 0 | 0 | 0 | 0 | 1 | 1 | 1 | 0 |  | 0 |  | 0 |  | 0 |  | 0 |  | 0 |  | 7 |  | 913.5802 | 913.5802 |  | 830 | 50 | 0 | 0 | 0 | 0 | 0 | 1 | 0 | 0 | 0 | 0 | 0 | 100 | 0 | 0 | 0 | 0 | 0 | 800 | 0 | 0 | 0 | 0 | 0 | 1200 | 800 | 800 | 800 | 800 | 800 | 64.1975 | 35.6481 | -7.1759 | -21.4506 | -27.1605 | -30.0154
[5 empty] | 527 | 4 | -0.55556 | 480.8317 | 360.6238 | 180.3119 | 120.2079 | 96.1663 | 84.1455 | -0.13077 | -0.1758 | -0.24333 | -0.26584 | -0.27484 | -0.27935 | -0.95722 | 0 | 0 | 0 | 0 | 0 | 0 | 0 | 0 | 0 | 0 | 0 | 0 | 0 | 0 | 0 | 0 | 0 | 0 | 0 | 0 | 0 | 0 | 0 | 0 | 1 | 1 | 1 | 0 |  | 0 |  | 0 |  | 4 |  | 0 |  | 0 |  | 0 |  | 747 | 747 |  | 830 | 0 | 0 | 0 | 0 | 0 | 0 | 0 | 0 | 0 | 0 | 0 | 0 | 0 | 0 | 0 | 0 | 0 | 0 | 0 | 0 | 0 | 0 | 0 | 0 | 800 | 800 | 800 | 800 | 800 | 800 | 10.104 | -4.922 | -27.461 | -34.974 | -37.9792 | -39.4818
[5 empty] | 528 | 2 | -0.27778 | 240.4159 | 180.3119 | 90.1559 | 60.104 | 48.0832 | 42.0728 | -0.22082 | -0.24333 | -0.2771 | -0.28835 | -0.29285 | -0.2951 | -0.20893 | 0 | 0 | 0 | 0 | 0 | 0 | 0 | 0 | 0 | 0 | 0 | 0 | 0 | 0 | 0 | 0 | 0 | 0 | 0 | 0 | 0 | 0 | 0 | 0 | 1 | 1 | 1 | 0 |  | 0 |  | 0 |  | 4 |  | 0 |  | 0 |  | 0 |  | 747 | 747 |  | 830 | 0 | 0 | 0 | 0 | 0 | 0 | 0 | 0 | 0 | 0 | 0 | 0 | 0 | 0 | 0 | 0 | 0 | 0 | 0 | 0 | 0 | 0 | 0 | 0 | 800 | 800 | 800 | 800 | 800 | 800 | -19.948 | -27.461 | -38.7305 | -42.487 | -43.9896 | -44.7409
[5 empty] | 529 | 1 | -0.27778 | 120.2079 | 90.1559 | 45.078 | 30.052 | 24.0416 | 21.0364 | -0.26584 | -0.2771 | -0.29398 | -0.29961 | -0.30186 | -0.30298 | -0.10453 | N | N | N | N | N | N | 0 | 0 | 0 | 0 | 0 | 0 | 0 | 0 | 0 | 0 | 0 | 0 | N | N | N | N | N | N | N | N | 0 | 0 |  | 0 |  | 0 |  | 0 |  | 0 |  | 0 |  | 0 |  | 830 | 830 |  | 830 | 0 | 0 | 0 | 0 | 0 | 0 | 0 | 0 | 0 | 0 | 0 | 0 | 0 | 0 | 0 | 0 | 0 | 0 | 0 | 0 | 0 | 0 | 0 | 0 | 800 | 800 | 800 | 800 | 800 | 800 | -34.974 | -38.7305 | -44.3653 | -46.2435 | -46.9948 | -47.3705
[5 empty] | 530 | 0 | 0 | 0 | 0 | 0 | 0 | 0 | 0 | -0.31086 | -0.31086 | -0.31086 | -0.31086 | -0.31086 | -0.31086 | 0 | N | N | N | N | N | N | 0 | 0 | 0 | 0 | 0 | 0 | 0 | 0 | 0 | 0 | 0 | 0 | N | N | N | N | N | N | N | N | 0 | 0 |  | 0 |  | 0 |  | 0 |  | 0 |  | 0 |  | 0 |  | 830 | 830 |  | 830 | 0 | 0 | 0 | 0 | 0 | 0 | 0 | 0 | 0 | 0 | 0 | 0 | 0 | 0 | 0 | 0 | 0 | 0 | 0 | 0 | 0 | 0 | 0 | 0 | 800 | 800 | 800 | 800 | 800 | 800 | -50 | -50 | -50 | -50 | -50 | -50
[5 empty] | 531 | 0 | 0 | 0 | 0 | 0 | 0 | 0 | 0 | -0.31086 | -0.31086 | -0.31086 | -0.31086 | -0.31086 | -0.31086 | 0 | N | N | N | N | N | N | 0 | 0 | 0 | 0 | 0 | 0 | 0 | 0 | 0 | 0 | 0 | 0 | N | N | N | N | N | N | N | N | 0 | 0 |  | 0 |  | 0 |  | 0 |  | 0 |  | 0 |  | 0 |  | 830 | 830 |  | 830 | 0 | 0 | 0 | 0 | 0 | 0 | 0 | 0 | 0 | 0 | 0 | 0 | 0 | 0 | 0 | 0 | 0 | 0 | 0 | 0 | 0 | 0 | 0 | 0 | 800 | 800 | 800 | 800 | 800 | 800 | -50 | -50 | -50 | -50 | -50 | -50
[5 empty] | 532 | 0 | 0.055556 | 0 | 0 | 0 | 0 | 0 | 0 | -0.31086 | -0.31086 | -0.31086 | -0.31086 | -0.31086 | -0.31086 | 0 | N | N | N | N | N | N | 0 | 0 | 0 | 0 | 0 | 0 | 0 | 0 | 0 | 0 | 0 | 0 | N | N | N | N | N | N | 1 | 1 | 1 | 0 |  | 0 |  | 0 |  | 4 |  | 0 |  | 0 |  | 0 |  | 747 | 747 |  | 830 | 0 | 0 | 0 | 0 | 0 | 0 | 0 | 0 | 0 | 0 | 0 | 0 | 0 | 0 | 0 | 0 | 0 | 0 | 0 | 0 | 0 | 0 | 0 | 0 | 800 | 800 | 800 | 800 | 800 | 800 | -50 | -50 | -50 | -50 | -50 | -50
[5 empty] | 533 | 0.2 | 0.27778 | 24.0416 | 18.0312 | 9.0156 | 6.0104 | 4.8083 | 4.2073 | -0.30186 | -0.30411 | -0.30748 | -0.30861 | -0.30906 | -0.30929 | 0.033133 | N | N | N | N | N | N | 0 | 0 | 0 | 0 | 0 | 0 | 0 | 0 | 0 | 0 | 0 | 0 | N | N | N | N | N | N | 1 | 1 | 1 | 0 |  | 0 |  | 0 |  | 4 |  | 0 |  | 0 |  | 0 |  | 747 | 747 |  | 830 | 0 | 0 | 0 | 0 | 0 | 0 | 0 | 0 | 0 | 0 | 0 | 0 | 0 | 0 | 0 | 0 | 0 | 0 | 0 | 0 | 0 | 0 | 0 | 0 | 800 | 800 | 800 | 800 | 800 | 800 | -46.9948 | -47.7461 | -48.8731 | -49.2487 | -49.399 | -49.4741
[5 empty] | 534 | 1.2 | 0.55556 | 144.2495 | 108.1871 | 54.0936 | 36.0624 | 28.8499 | 25.2437 | -0.25684 | -0.27034 | -0.2906 | -0.29735 | -0.30006 | -0.30141 | 0.36096 | 0 | 0 | 0 | 0 | 0 | 0 | 0 | 0 | 0 | 0 | 0 | 0 | 0 | 0 | 0 | 0 | 0 | 0 | 0 | 0 | 0 | 0 | 0 | 0 | 1 | 1 | 0 | 0 |  | 0 |  | 0 |  | 0 |  | 0 |  | 0 |  | 0 |  | 747 | 747 |  | 830 | 0 | 0 | 0 | 0 | 0 | 0 | 0 | 0 | 0 | 0 | 0 | 0 | 0 | 0 | 0 | 0 | 0 | 0 | 0 | 0 | 0 | 0 | 0 | 0 | 800 | 800 | 800 | 800 | 800 | 800 | -31.9688 | -36.4766 | -43.2383 | -45.4922 | -46.3938 | -46.8445
[5 empty] | 535 | 3.2 | 0.55556 | 384.6654 | 288.499 | 144.2495 | 96.1663 | 76.9331 | 67.3164 | -0.16679 | -0.20281 | -0.25684 | -0.27484 | -0.28205 | -0.28565 | 0.9632 | 0 | 0 | 0 | 0 | 0 | 0 | 0 | 0 | 0 | 0 | 0 | 0 | 0 | 0 | 0 | 0 | 0 | 0 | 0 | 0 | 0 | 0 | 0 | 0 | 1 | 1 | 0 | 0 |  | 0 |  | 0 |  | 0 |  | 0 |  | 0 |  | 0 |  | 747 | 747 |  | 830 | 0 | 0 | 0 | 0 | 0 | 0 | 0 | 0 | 0 | 0 | 0 | 0 | 0 | 0 | 0 | 0 | 0 | 0 | 0 | 0 | 0 | 0 | 0 | 0 | 800 | 800 | 800 | 800 | 800 | 800 | -1.9168 | -13.9376 | -31.9688 | -37.9792 | -40.3834 | -41.5854
[5 empty] | 536 | 5.2 | 0.83333 | 625.0812 | 468.8109 | 234.4055 | 156.2703 | 125.0162 | 109.3892 | -0.076749 | -0.13528 | -0.22307 | -0.25233 | -0.26404 | -0.26989 | 2.2697 | 0 | 0 | 0 | 0 | 0 | 0 | 0 | 0 | 0 | 0 | 0 | 0 | 0 | 0 | 0 | 0 | 0 | 0 | 0 | 0 | 0 | 0 | 0 | 0 | 1 | 1 | 0 | 0 |  | 0 |  | 0 |  | 0 |  | 0 |  | 0 |  | 0 |  | 747 | 747 |  | 830 | 0 | 0 | 0 | 0 | 0 | 0 | 0 | 0 | 0 | 0 | 0 | 0 | 0 | 0 | 0 | 0 | 0 | 0 | 0 | 0 | 0 | 0 | 0 | 0 | 800 | 800 | 800 | 800 | 800 | 800 | 28.1352 | 8.6014 | -20.6993 | -30.4662 | -34.373 | -36.3263
[5 empty] | 537 | 8.2 | 1.3333 | 985.705 | 739.2788 | 369.6394 | 246.4263 | 197.141 | 172.4984 | 0.058316 | -0.033978 | -0.17242 | -0.21857 | -0.23703 | -0.24626 | 5.5807 | 1 | 0 | 0 | 0 | 0 | 0 | 0.061005 | 0 | 0 | 0 | 0 | 0 | 6.8015 | 0 | 0 | 0 | 0 | 0 | 1 | 0 | 0 | 0 | 0 | 0 | 1 | 1 | 0 | 0 |  | 0 |  | 0 |  | 0 |  | 0 |  | 0 |  | 0 |  | 985.705 | 985.705 |  | 830 | 50 | 0 | 0 | 0 | 0 | 0 | 1 | 0 | 0 | 0 | 0 | 0 | 100 | 0 | 0 | 0 | 0 | 0 | 800 | 0 | 0 | 0 | 0 | 0 | 1200 | 800 | 800 | 800 | 800 | 800 | 73.2131 | 42.4098 | -3.7951 | -19.1967 | -25.3574 | -28.4377
[5 empty] | 538 | 13 | 1.6111 | 1562.7031 | 1172.0273 | 586.0136 | 390.6758 | 312.5406 | 273.473 | 0.27442 | 0.1281 | -0.091381 | -0.16454 | -0.19381 | -0.20844 | 10.6332 | 1 | 1 | 0 | 0 | 0 | 0 | 0.46235 | 0.095611 | 0 | 0 | 0 | 0 | 51.5485 | 10.6599 | 0 | 0 | 0 | 0 | 1 | 1 | 0 | 0 | 0 | 0 | 2 | 2 | 0 | 0 |  | 0 |  | 0 |  | 0 |  | 0 |  | 0 |  | 0 |  | 1172.0273 | 1172.0273 |  | 830 | 350 | 50 | 0 | 0 | 0 | 0 | 4 | 1 | 0 | 0 | 0 | 0 | 350 | 100 | 0 | 0 | 0 | 0 | 1500 | 800 | 0 | 0 | 0 | 0 | 1750 | 1200 | 800 | 800 | 800 | 800 | 350 | 96.5034 | 23.2517 | -1.1655 | -10.9324 | -15.8159
[5 empty] | 539 | 18.8 | 1.1944 | 2259.909 | 1694.9318 | 847.4659 | 564.9773 | 451.9818 | 395.4841 | 0.53555 | 0.32394 | 0.0065415 | -0.099259 | -0.14158 | -0.16274 | 11.6442 | 1 | 1 | 0 | 0 | 0 | 0 | 0.66863 | 0.50147 | 0 | 0 | 0 | 0 | 74.547 | 55.9102 | 0 | 0 | 0 | 0 | 1 | 1 | 0 | 0 | 0 | 0 | 2 | 2 | 0 | 0 |  | 0 |  | 0 |  | 0 |  | 0 |  | 0 |  | 0 |  | 1694.9318 | 1694.9318 |  | 830 | 350 | 350 | 50 | 0 | 0 | 0 | 4 | 4 | 1 | 0 | 0 | 0 | 350 | 350 | 100 | 0 | 0 | 0 | 1500 | 1500 | 800 | 0 | 0 | 0 | 1750 | 1750 | 1200 | 800 | 800 | 800 | 350 | 350 | 55.9332 | 20.6222 | 6.4977 | -0.56449
[5 empty] | 540 | 23.1 | 0.38889 | 2776.8031 | 2082.6023 | 1041.3012 | 694.2008 | 555.3606 | 485.9405 | 0.72914 | 0.46914 | 0.079139 | -0.050861 | -0.10286 | -0.12886 | 5.3491 | 1 | 1 | 0 | 0 | 0 | 0 | 0.82156 | 0.61617 | 0 | 0 | 0 | 0 | 91.5976 | 68.6982 | 0 | 0 | 0 | 0 | 1 | 1 | 0 | 0 | 0 | 0 | 2 | 2 | 0 | 0 |  | 0 |  | 0 |  | 0 |  | 0 |  | 0 |  | 0 |  | 2082.6023 | 2082.6023 |  | 830 | 350 | 350 | 50 | 0 | 0 | 0 | 4 | 4 | 1 | 0 | 0 | 0 | 350 | 350 | 100 | 0 | 0 | 0 | 1500 | 1500 | 800 | 0 | 0 | 0 | 1750 | 1750 | 1200 | 800 | 800 | 800 | 350 | 350 | 80.1626 | 36.7751 | 19.4201 | 10.7426
[5 empty] | 541 | 24.5 | 0 | 2945.0942 | 2208.8207 | 1104.4103 | 736.2736 | 589.0188 | 515.3915 | 0.79217 | 0.51641 | 0.10278 | -0.035104 | -0.090255 | -0.11783 | 1.0754 | 1 | 1 | 0 | 0 | 0 | 0 | 0.87135 | 0.65352 | 0 | 0 | 0 | 0 | 97.149 | 72.8618 | 0 | 0 | 0 | 0 | 1 | 1 | 0 | 0 | 0 | 0 | 2 | 2 | 0 | 0 |  | 0 |  | 0 |  | 0 |  | 0 |  | 0 |  | 0 |  | 2208.8207 | 2208.8207 |  | 830 | 350 | 350 | 50 | 0 | 0 | 0 | 4 | 4 | 1 | 0 | 0 | 0 | 350 | 350 | 100 | 0 | 0 | 0 | 1500 | 1500 | 800 | 0 | 0 | 0 | 1750 | 1750 | 1200 | 800 | 800 | 800 | 350 | 350 | 88.0513 | 42.0342 | 23.6274 | 14.4239
[5 empty] | 542 | 24.5 | -0.055556 | 2945.0942 | 2208.8207 | 1104.4103 | 736.2736 | 589.0188 | 515.3915 | 0.79217 | 0.51641 | 0.10278 | -0.035104 | -0.090255 | -0.11783 | 0.41338 | 1 | 1 | 0 | 0 | 0 | 0 | 0.87135 | 0.65352 | 0 | 0 | 0 | 0 | 97.149 | 72.8618 | 0 | 0 | 0 | 0 | 1 | 1 | 0 | 0 | 0 | 0 | 2 | 2 | 0 | 0 |  | 0 |  | 0 |  | 0 |  | 0 |  | 0 |  | 0 |  | 2208.8207 | 2208.8207 |  | 830 | 350 | 350 | 50 | 0 | 0 | 0 | 4 | 4 | 1 | 0 | 0 | 0 | 350 | 350 | 100 | 0 | 0 | 0 | 1500 | 1500 | 800 | 0 | 0 | 0 | 1750 | 1750 | 1200 | 800 | 800 | 800 | 350 | 350 | 88.0513 | 42.0342 | 23.6274 | 14.4239
[5 empty] | 543 | 24.3 | -0.19444 | 2921.0526 | 2190.7895 | 1095.3947 | 730.2632 | 584.2105 | 511.1842 | 0.78317 | 0.50966 | 0.099399 | -0.037355 | -0.092056 | -0.11941 | -1.2368 | 1 | 1 | 0 | 0 | 0 | 0 | 0.86424 | 0.64818 | 0 | 0 | 0 | 0 | 96.356 | 72.267 | 0 | 0 | 0 | 0 | 1 | 1 | 0 | 0 | 0 | 0 | 2 | 2 | 0 | 0 |  | 0 |  | 0 |  | 0 |  | 0 |  | 0 |  | 0 |  | 2190.7895 | 2190.7895 |  | 830 | 350 | 350 | 50 | 0 | 0 | 0 | 4 | 4 | 1 | 0 | 0 | 0 | 350 | 350 | 100 | 0 | 0 | 0 | 1500 | 1500 | 800 | 0 | 0 | 0 | 1750 | 1750 | 1200 | 800 | 800 | 800 | 350 | 350 | 86.9243 | 41.2829 | 23.0263 | 13.898
[5 empty] | 544 | 23.6 | -0.36111 | 2836.9071 | 2127.6803 | 1063.8402 | 709.2268 | 567.3814 | 496.4587 | 0.75165 | 0.48602 | 0.087581 | -0.045233 | -0.098359 | -0.12492 | -3.1319 | 1 | 1 | 0 | 0 | 0 | 0 | 0.83935 | 0.62951 | 0 | 0 | 0 | 0 | 93.5803 | 70.1852 | 0 | 0 | 0 | 0 | 1 | 1 | 0 | 0 | 0 | 0 | 2 | 2 | 0 | 0 |  | 0 |  | 0 |  | 0 |  | 0 |  | 0 |  | 0 |  | 2127.6803 | 2127.6803 |  | 830 | 350 | 350 | 50 | 0 | 0 | 0 | 4 | 4 | 1 | 0 | 0 | 0 | 350 | 350 | 100 | 0 | 0 | 0 | 1500 | 1500 | 800 | 0 | 0 | 0 | 1750 | 1750 | 1200 | 800 | 800 | 800 | 350 | 350 | 82.98 | 38.6533 | 20.9227 | 12.0573
[5 empty] | 545 | 22.3 | -0.61111 | 2680.6368 | 2010.4776 | 1005.2388 | 670.1592 | 536.1274 | 469.1114 | 0.69312 | 0.44213 | 0.065633 | -0.059865 | -0.11006 | -0.13516 | -5.7006 | 1 | 1 | 0 | 0 | 0 | 0 | 0.79311 | 0.59483 | 0 | 0 | 0 | 0 | 88.4254 | 66.3191 | 0 | 0 | 0 | 0 | 1 | 1 | 0 | 0 | 0 | 0 | 2 | 2 | 0 | 0 |  | 0 |  | 0 |  | 0 |  | 0 |  | 0 |  | 0 |  | 2010.4776 | 2010.4776 |  | 830 | 350 | 350 | 50 | 0 | 0 | 0 | 4 | 4 | 1 | 0 | 0 | 0 | 350 | 350 | 100 | 0 | 0 | 0 | 1500 | 1500 | 800 | 0 | 0 | 0 | 1750 | 1750 | 1200 | 800 | 800 | 800 | 350 | 350 | 75.6548 | 33.7699 | 17.0159 | 8.6389
[5 empty] | 546 | 20.1 | -0.44444 | 2416.1793 | 1812.1345 | 906.0673 | 604.0448 | 483.2359 | 422.8314 | 0.59407 | 0.36784 | 0.02849 | -0.084627 | -0.12987 | -0.1525 | -3.5504 | 1 | 1 | 0 | 0 | 0 | 0 | 0.71487 | 0.53615 | 0 | 0 | 0 | 0 | 79.7018 | 59.7764 | 0 | 0 | 0 | 0 | 1 | 1 | 0 | 0 | 0 | 0 | 2 | 2 | 0 | 0 |  | 0 |  | 0 |  | 0 |  | 0 |  | 0 |  | 0 |  | 1812.1345 | 1812.1345 |  | 830 | 350 | 350 | 50 | 0 | 0 | 0 | 4 | 4 | 1 | 0 | 0 | 0 | 350 | 350 | 100 | 0 | 0 | 0 | 1500 | 1500 | 800 | 0 | 0 | 0 | 1750 | 1750 | 1200 | 800 | 800 | 800 | 350 | 350 | 63.2584 | 25.5056 | 10.4045 | 2.8539
[5 empty] | 547 | 18.5 | -0.36111 | 2223.8467 | 1667.885 | 833.9425 | 555.9617 | 444.7693 | 389.1732 | 0.52204 | 0.31381 | 0.0014766 | -0.10264 | -0.14428 | -0.1651 | -2.5434 | 1 | 1 | 0 | 0 | 0 | 0 | 0.65796 | 0.49347 | 0 | 0 | 0 | 0 | 73.3574 | 55.0181 | 0 | 0 | 0 | 0 | 1 | 1 | 0 | 0 | 0 | 0 | 2 | 2 | 0 | 0 |  | 0 |  | 0 |  | 0 |  | 0 |  | 0 |  | 0 |  | 1667.885 | 1667.885 |  | 830 | 350 | 350 | 50 | 0 | 0 | 0 | 4 | 4 | 1 | 0 | 0 | 0 | 350 | 350 | 100 | 0 | 0 | 0 | 1500 | 1500 | 800 | 0 | 0 | 0 | 1750 | 1750 | 1200 | 800 | 800 | 800 | 350 | 350 | 54.2428 | 19.4952 | 5.5962 | -1.3534
[5 empty] | 548 | 17.2 | -0.25 | 2067.5763 | 1550.6823 | 775.3411 | 516.8941 | 413.5153 | 361.8259 | 0.46351 | 0.26992 | -0.020471 | -0.11727 | -0.15599 | -0.17535 | -1.4528 | 1 | 1 | 0 | 0 | 0 | 0 | 0.61173 | 0.45879 | 0 | 0 | 0 | 0 | 68.2026 | 51.1519 | 0 | 0 | 0 | 0 | 1 | 1 | 0 | 0 | 0 | 0 | 2 | 2 | 0 | 0 |  | 0 |  | 0 |  | 0 |  | 0 |  | 0 |  | 0 |  | 1550.6823 | 1550.6823 |  | 830 | 350 | 350 | 0 | 0 | 0 | 0 | 4 | 4 | 0 | 0 | 0 | 0 | 350 | 350 | 0 | 0 | 0 | 0 | 1500 | 1500 | 0 | 0 | 0 | 0 | 1750 | 1750 | 800 | 800 | 800 | 800 | 350 | 350 | 46.9176 | 14.6118 | 1.6894 | -4.7718
[5 empty] | 549 | 16.3 | -0.25 | 1959.3892 | 1469.5419 | 734.771 | 489.8473 | 391.8778 | 342.8931 | 0.42299 | 0.23953 | -0.035666 | -0.1274 | -0.16409 | -0.18244 | -1.3877 | 1 | 1 | 0 | 0 | 0 | 0 | 0.57972 | 0.41209 | 0 | 0 | 0 | 0 | 64.6338 | 45.9443 | 0 | 0 | 0 | 0 | 1 | 1 | 0 | 0 | 0 | 0 | 2 | 2 | 0 | 0 |  | 0 |  | 0 |  | 0 |  | 0 |  | 0 |  | 0 |  | 1469.5419 | 1469.5419 |  | 830 | 350 | 200 | 0 | 0 | 0 | 0 | 4 | 3 | 0 | 0 | 0 | 0 | 350 | 350 | 0 | 0 | 0 | 0 | 1500 | 1250 | 0 | 0 | 0 | 0 | 1750 | 1500 | 800 | 800 | 800 | 800 | 350 | 331.7251 | 41.8464 | 11.2309 | -1.0153 | -7.1384
[5 empty] | 550 | 15.4 | -0.19444 | 1851.2021 | 1388.4016 | 694.2008 | 462.8005 | 370.2404 | 323.9604 | 0.38247 | 0.20914 | -0.050861 | -0.13753 | -0.17219 | -0.18953 | -0.90475 | 1 | 1 | 0 | 0 | 0 | 0 | 0.54771 | 0.33219 | 0 | 0 | 0 | 0 | 61.0651 | 37.037 | 0 | 0 | 0 | 0 | 1 | 1 | 0 | 0 | 0 | 0 | 2 | 2 | 0 | 0 |  | 0 |  | 0 |  | 0 |  | 0 |  | 0 |  | 0 |  | 1388.4016 | 1388.4016 |  | 830 | 350 | 200 | 0 | 0 | 0 | 0 | 4 | 3 | 0 | 0 | 0 | 0 | 350 | 350 | 0 | 0 | 0 | 0 | 1500 | 1250 | 0 | 0 | 0 | 0 | 1750 | 1500 | 800 | 800 | 800 | 800 | 350 | 283.0409 | 36.7751 | 7.8501 | -3.7199 | -9.505
[5 empty] | 551 | 14.7 | -0.11111 | 1767.0565 | 1325.2924 | 662.6462 | 441.7641 | 353.4113 | 309.2349 | 0.35096 | 0.1855 | -0.062679 | -0.14541 | -0.1785 | -0.19504 | -0.27468 | 1 | 1 | 0 | 0 | 0 | 0 | 0.52281 | 0.27467 | 0 | 0 | 0 | 0 | 58.2894 | 30.6239 | 0 | 0 | 0 | 0 | 1 | 1 | 0 | 0 | 0 | 0 | 2 | 2 | 0 | 0 |  | 0 |  | 0 |  | 0 |  | 0 |  | 0 |  | 0 |  | 1325.2924 | 1325.2924 |  | 830 | 350 | 200 | 0 | 0 | 0 | 0 | 4 | 3 | 0 | 0 | 0 | 0 | 350 | 350 | 0 | 0 | 0 | 0 | 1500 | 1250 | 0 | 0 | 0 | 0 | 1750 | 1500 | 800 | 800 | 800 | 800 | 350 | 245.1754 | 32.8308 | 5.2205 | -5.8236 | -11.3456
[5 empty] | 552 | 14.3 | -0.16667 | 1718.9734 | 1289.23 | 644.615 | 429.7433 | 343.7947 | 300.8203 | 0.33295 | 0.172 | -0.069433 | -0.14991 | -0.1821 | -0.19819 | -0.6573 | 1 | 1 | 0 | 0 | 0 | 0 | 0.50859 | 0.24362 | 0 | 0 | 0 | 0 | 56.7033 | 27.1614 | 0 | 0 | 0 | 0 | 1 | 1 | 0 | 0 | 0 | 0 | 2 | 2 | 0 | 0 |  | 0 |  | 0 |  | 0 |  | 0 |  | 0 |  | 0 |  | 1289.23 | 1289.23 |  | 830 | 350 | 200 | 0 | 0 | 0 | 0 | 4 | 3 | 0 | 0 | 0 | 0 | 350 | 350 | 0 | 0 | 0 | 0 | 1500 | 1250 | 0 | 0 | 0 | 0 | 1750 | 1500 | 800 | 800 | 800 | 800 | 350 | 223.538 | 30.5769 | 3.7179 | -7.0257 | -12.3975
[5 empty] | 553 | 13.7 | -0.11111 | 1646.8486 | 1235.1365 | 617.5682 | 411.7122 | 329.3697 | 288.1985 | 0.30594 | 0.15174 | -0.079562 | -0.15666 | -0.1875 | -0.20292 | -0.26464 | 1 | 1 | 0 | 0 | 0 | 0 | 0.48725 | 0.17778 | 0 | 0 | 0 | 0 | 54.3241 | 19.8213 | 0 | 0 | 0 | 0 | 1 | 1 | 0 | 0 | 0 | 0 | 2 | 2 | 0 | 0 |  | 0 |  | 0 |  | 0 |  | 0 |  | 0 |  | 0 |  | 1235.1365 | 1235.1365 |  | 830 | 350 | 100 | 0 | 0 | 0 | 0 | 4 | 2 | 0 | 0 | 0 | 0 | 350 | 200 | 0 | 0 | 0 | 0 | 1500 | 1200 | 0 | 0 | 0 | 0 | 1750 | 1250 | 800 | 800 | 800 | 800 | 350 | 170.2729 | 27.196 | 1.464 | -8.8288 | -13.9752
[5 empty] | 554 | 13.3 | -0.055556 | 1598.7654 | 1199.0741 | 599.537 | 399.6914 | 319.7531 | 279.784 | 0.28793 | 0.13823 | -0.086316 | -0.16116 | -0.1911 | -0.20607 | 0.099282 | 1 | 1 | 0 | 0 | 0 | 0 | 0.47302 | 0.10124 | 0 | 0 | 0 | 0 | 52.738 | 11.2879 | 0 | 0 | 0 | 0 | 1 | 1 | 0 | 0 | 0 | 0 | 2 | 2 | 0 | 0 |  | 0 |  | 0 |  | 0 |  | 0 |  | 0 |  | 0 |  | 1199.0741 | 1199.0741 |  | 830 | 350 | 50 | 0 | 0 | 0 | 0 | 4 | 1 | 0 | 0 | 0 | 0 | 350 | 100 | 0 | 0 | 0 | 0 | 1500 | 800 | 0 | 0 | 0 | 0 | 1750 | 1200 | 800 | 800 | 800 | 800 | 350 | 99.8843 | 24.9421 | -0.03858 | -10.0309 | -15.027
[5 empty] | 555 | 13.1 | 0 | 1574.7238 | 1181.0429 | 590.5214 | 393.681 | 314.9448 | 275.5767 | 0.27892 | 0.13148 | -0.089692 | -0.16342 | -0.1929 | -0.20765 | 0.45024 | 1 | 1 | 0 | 0 | 0 | 0 | 0.46591 | 0.097472 | 0 | 0 | 0 | 0 | 51.945 | 10.8673 | 0 | 0 | 0 | 0 | 1 | 1 | 0 | 0 | 0 | 0 | 2 | 2 | 0 | 0 |  | 0 |  | 0 |  | 0 |  | 0 |  | 0 |  | 0 |  | 1181.0429 | 1181.0429 |  | 830 | 350 | 50 | 0 | 0 | 0 | 0 | 4 | 1 | 0 | 0 | 0 | 0 | 350 | 100 | 0 | 0 | 0 | 0 | 1500 | 800 | 0 | 0 | 0 | 0 | 1750 | 1200 | 800 | 800 | 800 | 800 | 350 | 97.6304 | 23.8152 | -0.78988 | -10.6319 | -15.5529
[5 empty] | 556 | 13.1 | 0.055556 | 1574.7238 | 1181.0429 | 590.5214 | 393.681 | 314.9448 | 275.5767 | 0.27892 | 0.13148 | -0.089692 | -0.16342 | -0.1929 | -0.20765 | 0.80422 | 1 | 1 | 0 | 0 | 0 | 0 | 0.46591 | 0.097472 | 0 | 0 | 0 | 0 | 51.945 | 10.8673 | 0 | 0 | 0 | 0 | 1 | 1 | 0 | 0 | 0 | 0 | 2 | 2 | 0 | 0 |  | 0 |  | 0 |  | 0 |  | 0 |  | 0 |  | 0 |  | 1181.0429 | 1181.0429 |  | 830 | 350 | 50 | 0 | 0 | 0 | 0 | 4 | 1 | 0 | 0 | 0 | 0 | 350 | 100 | 0 | 0 | 0 | 0 | 1500 | 800 | 0 | 0 | 0 | 0 | 1750 | 1200 | 800 | 800 | 800 | 800 | 350 | 97.6304 | 23.8152 | -0.78988 | -10.6319 | -15.5529
[5 empty] | 557 | 13.3 | 0.13889 | 1598.7654 | 1199.0741 | 599.537 | 399.6914 | 319.7531 | 279.784 | 0.28793 | 0.13823 | -0.086316 | -0.16116 | -0.1911 | -0.20607 | 1.3571 | 1 | 1 | 0 | 0 | 0 | 0 | 0.47302 | 0.10124 | 0 | 0 | 0 | 0 | 52.738 | 11.2879 | 0 | 0 | 0 | 0 | 1 | 1 | 0 | 0 | 0 | 0 | 2 | 2 | 0 | 0 |  | 0 |  | 0 |  | 0 |  | 0 |  | 0 |  | 0 |  | 1199.0741 | 1199.0741 |  | 830 | 350 | 50 | 0 | 0 | 0 | 0 | 4 | 1 | 0 | 0 | 0 | 0 | 350 | 100 | 0 | 0 | 0 | 0 | 1500 | 800 | 0 | 0 | 0 | 0 | 1750 | 1200 | 800 | 800 | 800 | 800 | 350 | 99.8843 | 24.9421 | -0.03858 | -10.0309 | -15.027
[5 empty] | 558 | 13.8 | 0.19444 | 1658.8694 | 1244.152 | 622.076 | 414.7173 | 331.7739 | 290.3021 | 0.31044 | 0.15511 | -0.077874 | -0.15554 | -0.1866 | -0.20213 | 1.7852 | 1 | 1 | 0 | 0 | 0 | 0 | 0.4908 | 0.19804 | 0 | 0 | 0 | 0 | 54.7207 | 22.0803 | 0 | 0 | 0 | 0 | 1 | 1 | 0 | 0 | 0 | 0 | 2 | 2 | 0 | 0 |  | 0 |  | 0 |  | 0 |  | 0 |  | 0 |  | 0 |  | 1244.152 | 1244.152 |  | 830 | 350 | 100 | 0 | 0 | 0 | 0 | 4 | 2 | 0 | 0 | 0 | 0 | 350 | 200 | 0 | 0 | 0 | 0 | 1500 | 1200 | 0 | 0 | 0 | 0 | 1750 | 1250 | 800 | 800 | 800 | 800 | 350 | 188.3041 | 27.7595 | 1.8397 | -8.5283 | -13.7122
[5 empty] | 559 | 14.5 | 0.55556 | 1743.0149 | 1307.2612 | 653.6306 | 435.7537 | 348.603 | 305.0276 | 0.34195 | 0.17875 | -0.066056 | -0.14766 | -0.1803 | -0.19662 | 4.4289 | 1 | 1 | 0 | 0 | 0 | 0 | 0.5157 | 0.25898 | 0 | 0 | 0 | 0 | 57.4964 | 28.8743 | 0 | 0 | 0 | 0 | 1 | 1 | 0 | 0 | 0 | 0 | 2 | 2 | 0 | 0 |  | 0 |  | 0 |  | 0 |  | 0 |  | 0 |  | 0 |  | 1307.2612 | 1307.2612 |  | 830 | 350 | 200 | 0 | 0 | 0 | 0 | 4 | 3 | 0 | 0 | 0 | 0 | 350 | 350 | 0 | 0 | 0 | 0 | 1500 | 1250 | 0 | 0 | 0 | 0 | 1750 | 1500 | 800 | 800 | 800 | 800 | 350 | 234.3567 | 31.7038 | 4.4692 | -6.4246 | -11.8715
[5 empty] | 560 | 16.5 | 0.13889 | 1983.4308 | 1487.5731 | 743.7865 | 495.8577 | 396.6862 | 347.1004 | 0.432 | 0.24628 | -0.03229 | -0.12515 | -0.16229 | -0.18086 | 1.7186 | 1 | 1 | 0 | 0 | 0 | 0 | 0.58683 | 0.43075 | 0 | 0 | 0 | 0 | 65.4269 | 48.0248 | 0 | 0 | 0 | 0 | 1 | 1 | 0 | 0 | 0 | 0 | 2 | 2 | 0 | 0 |  | 0 |  | 0 |  | 0 |  | 0 |  | 0 |  | 0 |  | 1487.5731 | 1487.5731 |  | 830 | 350 | 200 | 0 | 0 | 0 | 0 | 4 | 3 | 0 | 0 | 0 | 0 | 350 | 350 | 0 | 0 | 0 | 0 | 1500 | 1250 | 0 | 0 | 0 | 0 | 1750 | 1500 | 800 | 800 | 800 | 800 | 350 | 342.5439 | 42.9733 | 11.9822 | -0.41423 | -6.6125
[5 empty] | 561 | 17 | 0 | 2043.5348 | 1532.6511 | 766.3255 | 510.8837 | 408.707 | 357.6186 | 0.45451 | 0.26317 | -0.023848 | -0.11952 | -0.15779 | -0.17692 | 0.62862 | 1 | 1 | 0 | 0 | 0 | 0 | 0.60461 | 0.45346 | 0 | 0 | 0 | 0 | 67.4095 | 50.5571 | 0 | 0 | 0 | 0 | 1 | 1 | 0 | 0 | 0 | 0 | 2 | 2 | 0 | 0 |  | 0 |  | 0 |  | 0 |  | 0 |  | 0 |  | 0 |  | 1532.6511 | 1532.6511 |  | 830 | 350 | 350 | 0 | 0 | 0 | 0 | 4 | 4 | 0 | 0 | 0 | 0 | 350 | 350 | 0 | 0 | 0 | 0 | 1500 | 1500 | 0 | 0 | 0 | 0 | 1750 | 1750 | 800 | 800 | 800 | 800 | 350 | 350 | 45.7907 | 13.8605 | 1.0884 | -5.2977
[5 empty] | 562 | 17 | 0 | 2043.5348 | 1532.6511 | 766.3255 | 510.8837 | 408.707 | 357.6186 | 0.45451 | 0.26317 | -0.023848 | -0.11952 | -0.15779 | -0.17692 | 0.62862 | 1 | 1 | 0 | 0 | 0 | 0 | 0.60461 | 0.45346 | 0 | 0 | 0 | 0 | 67.4095 | 50.5571 | 0 | 0 | 0 | 0 | 1 | 1 | 0 | 0 | 0 | 0 | 2 | 2 | 0 | 0 |  | 0 |  | 0 |  | 0 |  | 0 |  | 0 |  | 0 |  | 1532.6511 | 1532.6511 |  | 830 | 350 | 350 | 0 | 0 | 0 | 0 | 4 | 4 | 0 | 0 | 0 | 0 | 350 | 350 | 0 | 0 | 0 | 0 | 1500 | 1500 | 0 | 0 | 0 | 0 | 1750 | 1750 | 800 | 800 | 800 | 800 | 350 | 350 | 45.7907 | 13.8605 | 1.0884 | -5.2977
[5 empty] | 563 | 17 | -0.44444 | 2043.5348 | 1532.6511 | 766.3255 | 510.8837 | 408.707 | 357.6186 | 0.45451 | 0.26317 | -0.023848 | -0.11952 | -0.15779 | -0.17692 | -3.0463 | 1 | 1 | 0 | 0 | 0 | 0 | 0.60461 | 0.45346 | 0 | 0 | 0 | 0 | 67.4095 | 50.5571 | 0 | 0 | 0 | 0 | 1 | 1 | 0 | 0 | 0 | 0 | 2 | 2 | 0 | 0 |  | 0 |  | 0 |  | 0 |  | 0 |  | 0 |  | 0 |  | 1532.6511 | 1532.6511 |  | 830 | 350 | 350 | 0 | 0 | 0 | 0 | 4 | 4 | 0 | 0 | 0 | 0 | 350 | 350 | 0 | 0 | 0 | 0 | 1500 | 1500 | 0 | 0 | 0 | 0 | 1750 | 1750 | 800 | 800 | 800 | 800 | 350 | 350 | 45.7907 | 13.8605 | 1.0884 | -5.2977
[5 empty] | 564 | 15.4 | -1.4722 | 1851.2021 | 1388.4016 | 694.2008 | 462.8005 | 370.2404 | 323.9604 | 0.38247 | 0.20914 | -0.050861 | -0.13753 | -0.17219 | -0.18953 | -10.4758 | 1 | 1 | 0 | 0 | 0 | 0 | 0.54771 | 0.33219 | 0 | 0 | 0 | 0 | 61.0651 | 37.037 | 0 | 0 | 0 | 0 | 1 | 1 | 0 | 0 | 0 | 0 | 2 | 2 | 0 | 0 |  | 0 |  | 0 |  | 0 |  | 0 |  | 0 |  | 0 |  | 1388.4016 | 1388.4016 |  | 830 | 350 | 200 | 0 | 0 | 0 | 0 | 4 | 3 | 0 | 0 | 0 | 0 | 350 | 350 | 0 | 0 | 0 | 0 | 1500 | 1250 | 0 | 0 | 0 | 0 | 1750 | 1500 | 800 | 800 | 800 | 800 | 350 | 283.0409 | 36.7751 | 7.8501 | -3.7199 | -9.505
[5 empty] | 565 | 10.1 | -1.4722 | 1214.1001 | 910.575 | 455.2875 | 303.525 | 242.82 | 212.4675 | 0.14386 | 0.030178 | -0.14034 | -0.19718 | -0.21992 | -0.23129 | -6.9008 | 1 | 1 | 0 | 0 | 0 | 0 | 0.13157 | 0.049126 | 0 | 0 | 0 | 0 | 14.6695 | 5.4772 | 0 | 0 | 0 | 0 | 1 | 1 | 0 | 0 | 0 | 0 | 2 | 2 | 0 | 0 |  | 0 |  | 0 |  | 0 |  | 0 |  | 0 |  | 0 |  | 910.575 | 910.575 |  | 830 | 100 | 50 | 0 | 0 | 0 | 0 | 2 | 1 | 0 | 0 | 0 | 0 | 200 | 100 | 0 | 0 | 0 | 0 | 1200 | 800 | 0 | 0 | 0 | 0 | 1250 | 1200 | 800 | 800 | 800 | 800 | 128.2001 | 63.8219 | 6.9109 | -12.0594 | -19.6475 | -23.4416
[5 empty] | 566 | 4.8 | -1.3333 | 576.9981 | 432.7485 | 216.3743 | 144.2495 | 115.3996 | 100.9747 | -0.094757 | -0.14878 | -0.22982 | -0.25684 | -0.26764 | -0.27304 | -2.9638 | 0 | 0 | 0 | 0 | 0 | 0 | 0 | 0 | 0 | 0 | 0 | 0 | 0 | 0 | 0 | 0 | 0 | 0 | 0 | 0 | 0 | 0 | 0 | 0 | N | N | 0 | 0 |  | 0 |  | 0 |  | 0 |  | 0 |  | 0 |  | 0 |  | 830 | 830 |  | 830 | 0 | 0 | 0 | 0 | 0 | 0 | 0 | 0 | 0 | 0 | 0 | 0 | 0 | 0 | 0 | 0 | 0 | 0 | 0 | 0 | 0 | 0 | 0 | 0 | 800 | 800 | 800 | 800 | 800 | 800 | 22.1248 | 4.0936 | -22.9532 | -31.9688 | -35.575 | -37.3782
[5 empty] | 567 | 0 | 0 | 0 | 0 | 0 | 0 | 0 | 0 | -0.31086 | -0.31086 | -0.31086 | -0.31086 | -0.31086 | -0.31086 | 0 | N | N | N | N | N | N | 0 | 0 | 0 | 0 | 0 | 0 | 0 | 0 | 0 | 0 | 0 | 0 | N | N | N | N | N | N | N | N | 0 | 0 |  | 0 |  | 0 |  | 0 |  | 0 |  | 0 |  | 0 |  | 830 | 830 |  | 830 | 0 | 0 | 0 | 0 | 0 | 0 | 0 | 0 | 0 | 0 | 0 | 0 | 0 | 0 | 0 | 0 | 0 | 0 | 0 | 0 | 0 | 0 | 0 | 0 | 800 | 800 | 800 | 800 | 800 | 800 | -50 | -50 | -50 | -50 | -50 | -50
[5 empty] | 568 | 0 | 0 | 0 | 0 | 0 | 0 | 0 | 0 | -0.31086 | -0.31086 | -0.31086 | -0.31086 | -0.31086 | -0.31086 | 0 | N | N | N | N | N | N | 0 | 0 | 0 | 0 | 0 | 0 | 0 | 0 | 0 | 0 | 0 | 0 | N | N | N | N | N | N | N | N | 0 | 0 |  | 0 |  | 0 |  | 0 |  | 0 |  | 0 |  | 0 |  | 830 | 830 |  | 830 | 0 | 0 | 0 | 0 | 0 | 0 | 0 | 0 | 0 | 0 | 0 | 0 | 0 | 0 | 0 | 0 | 0 | 0 | 0 | 0 | 0 | 0 | 0 | 0 | 800 | 800 | 800 | 800 | 800 | 800 | -50 | -50 | -50 | -50 | -50 | -50
[5 empty] | 569 | 0 | 0 | 0 | 0 | 0 | 0 | 0 | 0 | -0.31086 | -0.31086 | -0.31086 | -0.31086 | -0.31086 | -0.31086 | 0 | N | N | N | N | N | N | 0 | 0 | 0 | 0 | 0 | 0 | 0 | 0 | 0 | 0 | 0 | 0 | N | N | N | N | N | N | N | N | 0 | 0 |  | 0 |  | 0 |  | 0 |  | 0 |  | 0 |  | 0 |  | 830 | 830 |  | 830 | 0 | 0 | 0 | 0 | 0 | 0 | 0 | 0 | 0 | 0 | 0 | 0 | 0 | 0 | 0 | 0 | 0 | 0 | 0 | 0 | 0 | 0 | 0 | 0 | 800 | 800 | 800 | 800 | 800 | 800 | -50 | -50 | -50 | -50 | -50 | -50
[5 empty] | 570 | 0 | 0 | 0 | 0 | 0 | 0 | 0 | 0 | -0.31086 | -0.31086 | -0.31086 | -0.31086 | -0.31086 | -0.31086 | 0 | N | N | N | N | N | N | 0 | 0 | 0 | 0 | 0 | 0 | 0 | 0 | 0 | 0 | 0 | 0 | N | N | N | N | N | N | N | N | 0 | 0 |  | 0 |  | 0 |  | 0 |  | 0 |  | 0 |  | 0 |  | 830 | 830 |  | 830 | 0 | 0 | 0 | 0 | 0 | 0 | 0 | 0 | 0 | 0 | 0 | 0 | 0 | 0 | 0 | 0 | 0 | 0 | 0 | 0 | 0 | 0 | 0 | 0 | 800 | 800 | 800 | 800 | 800 | 800 | -50 | -50 | -50 | -50 | -50 | -50
[5 empty] | 571 | 0 | 0 | 0 | 0 | 0 | 0 | 0 | 0 | -0.31086 | -0.31086 | -0.31086 | -0.31086 | -0.31086 | -0.31086 | 0 | N | N | N | N | N | N | 0 | 0 | 0 | 0 | 0 | 0 | 0 | 0 | 0 | 0 | 0 | 0 | N | N | N | N | N | N | N | N | 0 | 0 |  | 0 |  | 0 |  | 0 |  | 0 |  | 0 |  | 0 |  | 830 | 830 |  | 830 | 0 | 0 | 0 | 0 | 0 | 0 | 0 | 0 | 0 | 0 | 0 | 0 | 0 | 0 | 0 | 0 | 0 | 0 | 0 | 0 | 0 | 0 | 0 | 0 | 800 | 800 | 800 | 800 | 800 | 800 | -50 | -50 | -50 | -50 | -50 | -50
[5 empty] | 572 | 0 | 0 | 0 | 0 | 0 | 0 | 0 | 0 | -0.31086 | -0.31086 | -0.31086 | -0.31086 | -0.31086 | -0.31086 | 0 | N | N | N | N | N | N | 0 | 0 | 0 | 0 | 0 | 0 | 0 | 0 | 0 | 0 | 0 | 0 | N | N | N | N | N | N | N | N | 0 | 0 |  | 0 |  | 0 |  | 0 |  | 0 |  | 0 |  | 0 |  | 830 | 830 |  | 830 | 0 | 0 | 0 | 0 | 0 | 0 | 0 | 0 | 0 | 0 | 0 | 0 | 0 | 0 | 0 | 0 | 0 | 0 | 0 | 0 | 0 | 0 | 0 | 0 | 800 | 800 | 800 | 800 | 800 | 800 | -50 | -50 | -50 | -50 | -50 | -50
[5 empty] | 573 | 0 | 0 | 0 | 0 | 0 | 0 | 0 | 0 | -0.31086 | -0.31086 | -0.31086 | -0.31086 | -0.31086 | -0.31086 | 0 | N | N | N | N | N | N | 0 | 0 | 0 | 0 | 0 | 0 | 0 | 0 | 0 | 0 | 0 | 0 | N | N | N | N | N | N | N | N | 0 | 0 |  | 0 |  | 0 |  | 0 |  | 0 |  | 0 |  | 0 |  | 830 | 830 |  | 830 | 0 | 0 | 0 | 0 | 0 | 0 | 0 | 0 | 0 | 0 | 0 | 0 | 0 | 0 | 0 | 0 | 0 | 0 | 0 | 0 | 0 | 0 | 0 | 0 | 800 | 800 | 800 | 800 | 800 | 800 | -50 | -50 | -50 | -50 | -50 | -50
[5 empty] | 574 | 0 | 0 | 0 | 0 | 0 | 0 | 0 | 0 | -0.31086 | -0.31086 | -0.31086 | -0.31086 | -0.31086 | -0.31086 | 0 | N | N | N | N | N | N | 0 | 0 | 0 | 0 | 0 | 0 | 0 | 0 | 0 | 0 | 0 | 0 | N | N | N | N | N | N | N | N | 0 | 0 |  | 0 |  | 0 |  | 0 |  | 0 |  | 0 |  | 0 |  | 830 | 830 |  | 830 | 0 | 0 | 0 | 0 | 0 | 0 | 0 | 0 | 0 | 0 | 0 | 0 | 0 | 0 | 0 | 0 | 0 | 0 | 0 | 0 | 0 | 0 | 0 | 0 | 800 | 800 | 800 | 800 | 800 | 800 | -50 | -50 | -50 | -50 | -50 | -50
[5 empty] | 575 | 0 | 0 | 0 | 0 | 0 | 0 | 0 | 0 | -0.31086 | -0.31086 | -0.31086 | -0.31086 | -0.31086 | -0.31086 | 0 | N | N | N | N | N | N | 0 | 0 | 0 | 0 | 0 | 0 | 0 | 0 | 0 | 0 | 0 | 0 | N | N | N | N | N | N | N | N | 0 | 0 |  | 0 |  | 0 |  | 0 |  | 0 |  | 0 |  | 0 |  | 830 | 830 |  | 830 | 0 | 0 | 0 | 0 | 0 | 0 | 0 | 0 | 0 | 0 | 0 | 0 | 0 | 0 | 0 | 0 | 0 | 0 | 0 | 0 | 0 | 0 | 0 | 0 | 800 | 800 | 800 | 800 | 800 | 800 | -50 | -50 | -50 | -50 | -50 | -50
[5 empty] | 576 | 0 | 0 | 0 | 0 | 0 | 0 | 0 | 0 | -0.31086 | -0.31086 | -0.31086 | -0.31086 | -0.31086 | -0.31086 | 0 | N | N | N | N | N | N | 0 | 0 | 0 | 0 | 0 | 0 | 0 | 0 | 0 | 0 | 0 | 0 | N | N | N | N | N | N | N | N | 0 | 0 |  | 0 |  | 0 |  | 0 |  | 0 |  | 0 |  | 0 |  | 830 | 830 |  | 830 | 0 | 0 | 0 | 0 | 0 | 0 | 0 | 0 | 0 | 0 | 0 | 0 | 0 | 0 | 0 | 0 | 0 | 0 | 0 | 0 | 0 | 0 | 0 | 0 | 800 | 800 | 800 | 800 | 800 | 800 | -50 | -50 | -50 | -50 | -50 | -50
[5 empty] | 577 | 0 | 0 | 0 | 0 | 0 | 0 | 0 | 0 | -0.31086 | -0.31086 | -0.31086 | -0.31086 | -0.31086 | -0.31086 | 0 | N | N | N | N | N | N | 0 | 0 | 0 | 0 | 0 | 0 | 0 | 0 | 0 | 0 | 0 | 0 | N | N | N | N | N | N | N | N | 0 | 0 |  | 0 |  | 0 |  | 0 |  | 0 |  | 0 |  | 0 |  | 830 | 830 |  | 830 | 0 | 0 | 0 | 0 | 0 | 0 | 0 | 0 | 0 | 0 | 0 | 0 | 0 | 0 | 0 | 0 | 0 | 0 | 0 | 0 | 0 | 0 | 0 | 0 | 800 | 800 | 800 | 800 | 800 | 800 | -50 | -50 | -50 | -50 | -50 | -50
[5 empty] | 578 | 0 | 0 | 0 | 0 | 0 | 0 | 0 | 0 | -0.31086 | -0.31086 | -0.31086 | -0.31086 | -0.31086 | -0.31086 | 0 | N | N | N | N | N | N | 0 | 0 | 0 | 0 | 0 | 0 | 0 | 0 | 0 | 0 | 0 | 0 | N | N | N | N | N | N | N | N | 0 | 0 |  | 0 |  | 0 |  | 0 |  | 0 |  | 0 |  | 0 |  | 830 | 830 |  | 830 | 0 | 0 | 0 | 0 | 0 | 0 | 0 | 0 | 0 | 0 | 0 | 0 | 0 | 0 | 0 | 0 | 0 | 0 | 0 | 0 | 0 | 0 | 0 | 0 | 800 | 800 | 800 | 800 | 800 | 800 | -50 | -50 | -50 | -50 | -50 | -50
[5 empty] | 579 | 0 | 0 | 0 | 0 | 0 | 0 | 0 | 0 | -0.31086 | -0.31086 | -0.31086 | -0.31086 | -0.31086 | -0.31086 | 0 | N | N | N | N | N | N | 0 | 0 | 0 | 0 | 0 | 0 | 0 | 0 | 0 | 0 | 0 | 0 | N | N | N | N | N | N | N | N | 0 | 0 |  | 0 |  | 0 |  | 0 |  | 0 |  | 0 |  | 0 |  | 830 | 830 |  | 830 | 0 | 0 | 0 | 0 | 0 | 0 | 0 | 0 | 0 | 0 | 0 | 0 | 0 | 0 | 0 | 0 | 0 | 0 | 0 | 0 | 0 | 0 | 0 | 0 | 800 | 800 | 800 | 800 | 800 | 800 | -50 | -50 | -50 | -50 | -50 | -50
[5 empty] | 580 | 0 | 0 | 0 | 0 | 0 | 0 | 0 | 0 | -0.31086 | -0.31086 | -0.31086 | -0.31086 | -0.31086 | -0.31086 | 0 | N | N | N | N | N | N | 0 | 0 | 0 | 0 | 0 | 0 | 0 | 0 | 0 | 0 | 0 | 0 | N | N | N | N | N | N | N | N | 0 | 0 |  | 0 |  | 0 |  | 0 |  | 0 |  | 0 |  | 0 |  | 830 | 830 |  | 830 | 0 | 0 | 0 | 0 | 0 | 0 | 0 | 0 | 0 | 0 | 0 | 0 | 0 | 0 | 0 | 0 | 0 | 0 | 0 | 0 | 0 | 0 | 0 | 0 | 800 | 800 | 800 | 800 | 800 | 800 | -50 | -50 | -50 | -50 | -50 | -50
[5 empty] | 581 | 0 | 0 | 0 | 0 | 0 | 0 | 0 | 0 | -0.31086 | -0.31086 | -0.31086 | -0.31086 | -0.31086 | -0.31086 | 0 | N | N | N | N | N | N | 0 | 0 | 0 | 0 | 0 | 0 | 0 | 0 | 0 | 0 | 0 | 0 | N | N | N | N | N | N | N | N | 0 | 0 |  | 0 |  | 0 |  | 0 |  | 0 |  | 0 |  | 0 |  | 830 | 830 |  | 830 | 0 | 0 | 0 | 0 | 0 | 0 | 0 | 0 | 0 | 0 | 0 | 0 | 0 | 0 | 0 | 0 | 0 | 0 | 0 | 0 | 0 | 0 | 0 | 0 | 800 | 800 | 800 | 800 | 800 | 800 | -50 | -50 | -50 | -50 | -50 | -50
[5 empty] | 582 | 0 | 0 | 0 | 0 | 0 | 0 | 0 | 0 | -0.31086 | -0.31086 | -0.31086 | -0.31086 | -0.31086 | -0.31086 | 0 | N | N | N | N | N | N | 0 | 0 | 0 | 0 | 0 | 0 | 0 | 0 | 0 | 0 | 0 | 0 | N | N | N | N | N | N | N | N | 0 | 0 |  | 0 |  | 0 |  | 0 |  | 0 |  | 0 |  | 0 |  | 830 | 830 |  | 830 | 0 | 0 | 0 | 0 | 0 | 0 | 0 | 0 | 0 | 0 | 0 | 0 | 0 | 0 | 0 | 0 | 0 | 0 | 0 | 0 | 0 | 0 | 0 | 0 | 800 | 800 | 800 | 800 | 800 | 800 | -50 | -50 | -50 | -50 | -50 | -50
[5 empty] | 583 | 0 | 0 | 0 | 0 | 0 | 0 | 0 | 0 | -0.31086 | -0.31086 | -0.31086 | -0.31086 | -0.31086 | -0.31086 | 0 | N | N | N | N | N | N | 0 | 0 | 0 | 0 | 0 | 0 | 0 | 0 | 0 | 0 | 0 | 0 | N | N | N | N | N | N | N | N | 0 | 0 |  | 0 |  | 0 |  | 0 |  | 0 |  | 0 |  | 0 |  | 830 | 830 |  | 830 | 0 | 0 | 0 | 0 | 0 | 0 | 0 | 0 | 0 | 0 | 0 | 0 | 0 | 0 | 0 | 0 | 0 | 0 | 0 | 0 | 0 | 0 | 0 | 0 | 800 | 800 | 800 | 800 | 800 | 800 | -50 | -50 | -50 | -50 | -50 | -50
[5 empty] | 584 | 0 | 0 | 0 | 0 | 0 | 0 | 0 | 0 | -0.31086 | -0.31086 | -0.31086 | -0.31086 | -0.31086 | -0.31086 | 0 | N | N | N | N | N | N | 0 | 0 | 0 | 0 | 0 | 0 | 0 | 0 | 0 | 0 | 0 | 0 | N | N | N | N | N | N | N | N | 0 | 0 |  | 0 |  | 0 |  | 0 |  | 0 |  | 0 |  | 0 |  | 830 | 830 |  | 830 | 0 | 0 | 0 | 0 | 0 | 0 | 0 | 0 | 0 | 0 | 0 | 0 | 0 | 0 | 0 | 0 | 0 | 0 | 0 | 0 | 0 | 0 | 0 | 0 | 800 | 800 | 800 | 800 | 800 | 800 | -50 | -50 | -50 | -50 | -50 | -50
[5 empty] | 585 | 0 | 0 | 0 | 0 | 0 | 0 | 0 | 0 | -0.31086 | -0.31086 | -0.31086 | -0.31086 | -0.31086 | -0.31086 | 0 | N | N | N | N | N | N | 0 | 0 | 0 | 0 | 0 | 0 | 0 | 0 | 0 | 0 | 0 | 0 | N | N | N | N | N | N | N | N | 0 | 0 |  | 0 |  | 0 |  | 0 |  | 0 |  | 0 |  | 0 |  | 830 | 830 |  | 830 | 0 | 0 | 0 | 0 | 0 | 0 | 0 | 0 | 0 | 0 | 0 | 0 | 0 | 0 | 0 | 0 | 0 | 0 | 0 | 0 | 0 | 0 | 0 | 0 | 800 | 800 | 800 | 800 | 800 | 800 | -50 | -50 | -50 | -50 | -50 | -50
[5 empty] | 586 | 0 | 0 | 0 | 0 | 0 | 0 | 0 | 0 | -0.31086 | -0.31086 | -0.31086 | -0.31086 | -0.31086 | -0.31086 | 0 | N | N | N | N | N | N | 0 | 0 | 0 | 0 | 0 | 0 | 0 | 0 | 0 | 0 | 0 | 0 | N | N | N | N | N | N | N | N | 0 | 0 |  | 0 |  | 0 |  | 0 |  | 0 |  | 0 |  | 0 |  | 830 | 830 |  | 830 | 0 | 0 | 0 | 0 | 0 | 0 | 0 | 0 | 0 | 0 | 0 | 0 | 0 | 0 | 0 | 0 | 0 | 0 | 0 | 0 | 0 | 0 | 0 | 0 | 800 | 800 | 800 | 800 | 800 | 800 | -50 | -50 | -50 | -50 | -50 | -50
[5 empty] | 587 | 0 | 0 | 0 | 0 | 0 | 0 | 0 | 0 | -0.31086 | -0.31086 | -0.31086 | -0.31086 | -0.31086 | -0.31086 | 0 | N | N | N | N | N | N | 0 | 0 | 0 | 0 | 0 | 0 | 0 | 0 | 0 | 0 | 0 | 0 | N | N | N | N | N | N | N | N | 0 | 0 |  | 0 |  | 0 |  | 0 |  | 0 |  | 0 |  | 0 |  | 830 | 830 |  | 830 | 0 | 0 | 0 | 0 | 0 | 0 | 0 | 0 | 0 | 0 | 0 | 0 | 0 | 0 | 0 | 0 | 0 | 0 | 0 | 0 | 0 | 0 | 0 | 0 | 800 | 800 | 800 | 800 | 800 | 800 | -50 | -50 | -50 | -50 | -50 | -50
[5 empty] | 588 | 0 | 0 | 0 | 0 | 0 | 0 | 0 | 0 | -0.31086 | -0.31086 | -0.31086 | -0.31086 | -0.31086 | -0.31086 | 0 | N | N | N | N | N | N | 0 | 0 | 0 | 0 | 0 | 0 | 0 | 0 | 0 | 0 | 0 | 0 | N | N | N | N | N | N | N | N | 0 | 0 |  | 0 |  | 0 |  | 0 |  | 0 |  | 0 |  | 0 |  | 830 | 830 |  | 830 | 0 | 0 | 0 | 0 | 0 | 0 | 0 | 0 | 0 | 0 | 0 | 0 | 0 | 0 | 0 | 0 | 0 | 0 | 0 | 0 | 0 | 0 | 0 | 0 | 800 | 800 | 800 | 800 | 800 | 800 | -50 | -50 | -50 | -50 | -50 | -50
[5 empty] | 589 | 0 | 0 | 0 | 0 | 0 | 0 | 0 | 0 | -0.31086 | -0.31086 | -0.31086 | -0.31086 | -0.31086 | -0.31086 | 0 | N | N | N | N | N | N | 0 | 0 | 0 | 0 | 0 | 0 | 0 | 0 | 0 | 0 | 0 | 0 | N | N | N | N | N | N | N | N | 0 | 0 |  | 0 |  | 0 |  | 0 |  | 0 |  | 0 |  | 0 |  | 830 | 830 |  | 830 | 0 | 0 | 0 | 0 | 0 | 0 | 0 | 0 | 0 | 0 | 0 | 0 | 0 | 0 | 0 | 0 | 0 | 0 | 0 | 0 | 0 | 0 | 0 | 0 | 800 | 800 | 800 | 800 | 800 | 800 | -50 | -50 | -50 | -50 | -50 | -50
[5 empty] | 590 | 0 | 0 | 0 | 0 | 0 | 0 | 0 | 0 | -0.31086 | -0.31086 | -0.31086 | -0.31086 | -0.31086 | -0.31086 | 0 | N | N | N | N | N | N | 0 | 0 | 0 | 0 | 0 | 0 | 0 | 0 | 0 | 0 | 0 | 0 | N | N | N | N | N | N | N | N | 0 | 0 |  | 0 |  | 0 |  | 0 |  | 0 |  | 0 |  | 0 |  | 830 | 830 |  | 830 | 0 | 0 | 0 | 0 | 0 | 0 | 0 | 0 | 0 | 0 | 0 | 0 | 0 | 0 | 0 | 0 | 0 | 0 | 0 | 0 | 0 | 0 | 0 | 0 | 800 | 800 | 800 | 800 | 800 | 800 | -50 | -50 | -50 | -50 | -50 | -50
[5 empty] | 591 | 0 | 0 | 0 | 0 | 0 | 0 | 0 | 0 | -0.31086 | -0.31086 | -0.31086 | -0.31086 | -0.31086 | -0.31086 | 0 | N | N | N | N | N | N | 0 | 0 | 0 | 0 | 0 | 0 | 0 | 0 | 0 | 0 | 0 | 0 | N | N | N | N | N | N | N | N | 0 | 0 |  | 0 |  | 0 |  | 0 |  | 0 |  | 0 |  | 0 |  | 830 | 830 |  | 830 | 0 | 0 | 0 | 0 | 0 | 0 | 0 | 0 | 0 | 0 | 0 | 0 | 0 | 0 | 0 | 0 | 0 | 0 | 0 | 0 | 0 | 0 | 0 | 0 | 800 | 800 | 800 | 800 | 800 | 800 | -50 | -50 | -50 | -50 | -50 | -50
[5 empty] | 592 | 0 | 0 | 0 | 0 | 0 | 0 | 0 | 0 | -0.31086 | -0.31086 | -0.31086 | -0.31086 | -0.31086 | -0.31086 | 0 | N | N | N | N | N | N | 0 | 0 | 0 | 0 | 0 | 0 | 0 | 0 | 0 | 0 | 0 | 0 | N | N | N | N | N | N | N | N | 0 | 0 |  | 0 |  | 0 |  | 0 |  | 0 |  | 0 |  | 0 |  | 830 | 830 |  | 830 | 0 | 0 | 0 | 0 | 0 | 0 | 0 | 0 | 0 | 0 | 0 | 0 | 0 | 0 | 0 | 0 | 0 | 0 | 0 | 0 | 0 | 0 | 0 | 0 | 800 | 800 | 800 | 800 | 800 | 800 | -50 | -50 | -50 | -50 | -50 | -50
[5 empty] | 593 | 0 | 0 | 0 | 0 | 0 | 0 | 0 | 0 | -0.31086 | -0.31086 | -0.31086 | -0.31086 | -0.31086 | -0.31086 | 0 | N | N | N | N | N | N | 0 | 0 | 0 | 0 | 0 | 0 | 0 | 0 | 0 | 0 | 0 | 0 | N | N | N | N | N | N | N | N | 0 | 0 |  | 0 |  | 0 |  | 0 |  | 0 |  | 0 |  | 0 |  | 830 | 830 |  | 830 | 0 | 0 | 0 | 0 | 0 | 0 | 0 | 0 | 0 | 0 | 0 | 0 | 0 | 0 | 0 | 0 | 0 | 0 | 0 | 0 | 0 | 0 | 0 | 0 | 800 | 800 | 800 | 800 | 800 | 800 | -50 | -50 | -50 | -50 | -50 | -50
[5 empty] | 594 | 0 | 0 | 0 | 0 | 0 | 0 | 0 | 0 | -0.31086 | -0.31086 | -0.31086 | -0.31086 | -0.31086 | -0.31086 | 0 | N | N | N | N | N | N | 0 | 0 | 0 | 0 | 0 | 0 | 0 | 0 | 0 | 0 | 0 | 0 | N | N | N | N | N | N | N | N | 0 | 0 |  | 0 |  | 0 |  | 0 |  | 0 |  | 0 |  | 0 |  | 830 | 830 |  | 830 | 0 | 0 | 0 | 0 | 0 | 0 | 0 | 0 | 0 | 0 | 0 | 0 | 0 | 0 | 0 | 0 | 0 | 0 | 0 | 0 | 0 | 0 | 0 | 0 | 800 | 800 | 800 | 800 | 800 | 800 | -50 | -50 | -50 | -50 | -50 | -50
[5 empty] | 595 | 0 | 0 | 0 | 0 | 0 | 0 | 0 | 0 | -0.31086 | -0.31086 | -0.31086 | -0.31086 | -0.31086 | -0.31086 | 0 | N | N | N | N | N | N | 0 | 0 | 0 | 0 | 0 | 0 | 0 | 0 | 0 | 0 | 0 | 0 | N | N | N | N | N | N | N | N | 0 | 0 |  | 0 |  | 0 |  | 0 |  | 0 |  | 0 |  | 0 |  | 830 | 830 |  | 830 | 0 | 0 | 0 | 0 | 0 | 0 | 0 | 0 | 0 | 0 | 0 | 0 | 0 | 0 | 0 | 0 | 0 | 0 | 0 | 0 | 0 | 0 | 0 | 0 | 800 | 800 | 800 | 800 | 800 | 800 | -50 | -50 | -50 | -50 | -50 | -50
[5 empty] | 596 | 0 | 0 | 0 | 0 | 0 | 0 | 0 | 0 | -0.31086 | -0.31086 | -0.31086 | -0.31086 | -0.31086 | -0.31086 | 0 | N | N | N | N | N | N | 0 | 0 | 0 | 0 | 0 | 0 | 0 | 0 | 0 | 0 | 0 | 0 | N | N | N | N | N | N | N | N | 0 | 0 |  | 0 |  | 0 |  | 0 |  | 0 |  | 0 |  | 0 |  | 830 | 830 |  | 830 | 0 | 0 | 0 | 0 | 0 | 0 | 0 | 0 | 0 | 0 | 0 | 0 | 0 | 0 | 0 | 0 | 0 | 0 | 0 | 0 | 0 | 0 | 0 | 0 | 800 | 800 | 800 | 800 | 800 | 800 | -50 | -50 | -50 | -50 | -50 | -50
[5 empty] | 597 | 0 | 0 | 0 | 0 | 0 | 0 | 0 | 0 | -0.31086 | -0.31086 | -0.31086 | -0.31086 | -0.31086 | -0.31086 | 0 | N | N | N | N | N | N | 0 | 0 | 0 | 0 | 0 | 0 | 0 | 0 | 0 | 0 | 0 | 0 | N | N | N | N | N | N | N | N | 0 | 0 |  | 0 |  | 0 |  | 0 |  | 0 |  | 0 |  | 0 |  | 830 | 830 |  | 830 | 0 | 0 | 0 | 0 | 0 | 0 | 0 | 0 | 0 | 0 | 0 | 0 | 0 | 0 | 0 | 0 | 0 | 0 | 0 | 0 | 0 | 0 | 0 | 0 | 800 | 800 | 800 | 800 | 800 | 800 | -50 | -50 | -50 | -50 | -50 | -50
[5 empty] | 598 | 0 | 0 | 0 | 0 | 0 | 0 | 0 | 0 | -0.31086 | -0.31086 | -0.31086 | -0.31086 | -0.31086 | -0.31086 | 0 | N | N | N | N | N | N | 0 | 0 | 0 | 0 | 0 | 0 | 0 | 0 | 0 | 0 | 0 | 0 | N | N | N | N | N | N | N | N | 0 | 0 |  | 0 |  | 0 |  | 0 |  | 0 |  | 0 |  | 0 |  | 830 | 830 |  | 830 | 0 | 0 | 0 | 0 | 0 | 0 | 0 | 0 | 0 | 0 | 0 | 0 | 0 | 0 | 0 | 0 | 0 | 0 | 0 | 0 | 0 | 0 | 0 | 0 | 800 | 800 | 800 | 800 | 800 | 800 | -50 | -50 | -50 | -50 | -50 | -50
[5 empty] | 599 | 0 | 0 | 0 | 0 | 0 | 0 | 0 | 0 | -0.31086 | -0.31086 | -0.31086 | -0.31086 | -0.31086 | -0.31086 | 0 | N | N | N | N | N | N | 0 | 0 | 0 | 0 | 0 | 0 | 0 | 0 | 0 | 0 | 0 | 0 | N | N | N | N | N | N | N | N | 0 | 0 |  | 0 |  | 0 |  | 0 |  | 0 |  | 0 |  | 0 |  | 830 | 830 |  | 830 | 0 | 0 | 0 | 0 | 0 | 0 | 0 | 0 | 0 | 0 | 0 | 0 | 0 | 0 | 0 | 0 | 0 | 0 | 0 | 0 | 0 | 0 | 0 | 0 | 800 | 800 | 800 | 800 | 800 | 800 | -50 | -50 | -50 | -50 | -50 | -50
[5 empty] | 600 | 0 | 0.27778 | 0 | 0 | 0 | 0 | 0 | 0 | -0.31086 | -0.31086 | -0.31086 | -0.31086 | -0.31086 | -0.31086 | 0 | N | N | N | N | N | N | 0 | 0 | 0 | 0 | 0 | 0 | 0 | 0 | 0 | 0 | 0 | 0 | N | N | N | N | N | N | 1 | 1 | 0 | 0 |  | 0 |  | 0 |  | 0 |  | 0 |  | 0 |  | 0 |  | 747 | 747 |  | 830 | 0 | 0 | 0 | 0 | 0 | 0 | 0 | 0 | 0 | 0 | 0 | 0 | 0 | 0 | 0 | 0 | 0 | 0 | 0 | 0 | 0 | 0 | 0 | 0 | 800 | 800 | 800 | 800 | 800 | 800 | -50 | -50 | -50 | -50 | -50 | -50
[5 empty] | 601 | 1 | 0.30556 | 120.2079 | 90.1559 | 45.078 | 30.052 | 24.0416 | 21.0364 | -0.26584 | -0.2771 | -0.29398 | -0.29961 | -0.30186 | -0.30298 | 0.1792 | N | N | N | N | N | N | 0 | 0 | 0 | 0 | 0 | 0 | 0 | 0 | 0 | 0 | 0 | 0 | N | N | N | N | N | N | 1 | 1 | 0 | 0 |  | 0 |  | 0 |  | 0 |  | 0 |  | 0 |  | 0 |  | 747 | 747 |  | 830 | 0 | 0 | 0 | 0 | 0 | 0 | 0 | 0 | 0 | 0 | 0 | 0 | 0 | 0 | 0 | 0 | 0 | 0 | 0 | 0 | 0 | 0 | 0 | 0 | 800 | 800 | 800 | 800 | 800 | 800 | -34.974 | -38.7305 | -44.3653 | -46.2435 | -46.9948 | -47.3705
[5 empty] | 602 | 2.1 | 0.75 | 252.4366 | 189.3275 | 94.6637 | 63.1092 | 50.4873 | 44.1764 | -0.21632 | -0.23995 | -0.27541 | -0.28723 | -0.29195 | -0.29432 | 0.83043 | 0 | 0 | 0 | 0 | 0 | 0 | 0 | 0 | 0 | 0 | 0 | 0 | 0 | 0 | 0 | 0 | 0 | 0 | 0 | 0 | 0 | 0 | 0 | 0 | 1 | 1 | 0 | 0 |  | 0 |  | 0 |  | 0 |  | 0 |  | 0 |  | 0 |  | 747 | 747 |  | 830 | 0 | 0 | 0 | 0 | 0 | 0 | 0 | 0 | 0 | 0 | 0 | 0 | 0 | 0 | 0 | 0 | 0 | 0 | 0 | 0 | 0 | 0 | 0 | 0 | 800 | 800 | 800 | 800 | 800 | 800 | -18.4454 | -26.3341 | -38.167 | -42.1114 | -43.6891 | -44.4779
[5 empty] | 603 | 4.8 | 1.1944 | 576.9981 | 432.7485 | 216.3743 | 144.2495 | 115.3996 | 100.9747 | -0.094757 | -0.14878 | -0.22982 | -0.25684 | -0.26764 | -0.27304 | 2.9378 | 0 | 0 | 0 | 0 | 0 | 0 | 0 | 0 | 0 | 0 | 0 | 0 | 0 | 0 | 0 | 0 | 0 | 0 | 0 | 0 | 0 | 0 | 0 | 0 | 1 | 1 | 0 | 0 |  | 0 |  | 0 |  | 0 |  | 0 |  | 0 |  | 0 |  | 747 | 747 |  | 830 | 0 | 0 | 0 | 0 | 0 | 0 | 0 | 0 | 0 | 0 | 0 | 0 | 0 | 0 | 0 | 0 | 0 | 0 | 0 | 0 | 0 | 0 | 0 | 0 | 800 | 800 | 800 | 800 | 800 | 800 | 22.1248 | 4.0936 | -22.9532 | -31.9688 | -35.575 | -37.3782
[5 empty] | 604 | 9.1 | 1.4167 | 1093.8921 | 820.4191 | 410.2096 | 273.473 | 218.7784 | 191.4311 | 0.098836 | -0.0035884 | -0.15722 | -0.20844 | -0.22892 | -0.23916 | 6.5652 | 1 | 0 | 0 | 0 | 0 | 0 | 0.080205 | 0 | 0 | 0 | 0 | 0 | 8.9423 | 0 | 0 | 0 | 0 | 0 | 1 | 0 | 0 | 0 | 0 | 0 | 1 | 1 | 0 | 0 |  | 0 |  | 0 |  | 0 |  | 0 |  | 0 |  | 0 |  | 1093.8921 | 1093.8921 |  | 830 | 50 | 50 | 0 | 0 | 0 | 0 | 1 | 0 | 0 | 0 | 0 | 0 | 100 | 100 | 0 | 0 | 0 | 0 | 800 | 0 | 0 | 0 | 0 | 0 | 1200 | 800 | 800 | 800 | 800 | 800 | 86.7365 | 101.2762 | 1.2762 | -15.8159 | -22.6527 | -26.0711
[5 empty] | 605 | 14.2 | 1.5556 | 1706.9526 | 1280.2144 | 640.1072 | 426.7381 | 341.3905 | 298.7167 | 0.32845 | 0.16862 | -0.071121 | -0.15103 | -0.183 | -0.19898 | 11.2413 | 1 | 1 | 0 | 0 | 0 | 0 | 0.50503 | 0.23606 | 0 | 0 | 0 | 0 | 56.3068 | 26.3188 | 0 | 0 | 0 | 0 | 1 | 1 | 0 | 0 | 0 | 0 | 2 | 2 | 0 | 0 |  | 0 |  | 0 |  | 0 |  | 0 |  | 0 |  | 0 |  | 1280.2144 | 1280.2144 |  | 830 | 350 | 200 | 0 | 0 | 0 | 0 | 4 | 3 | 0 | 0 | 0 | 0 | 350 | 350 | 0 | 0 | 0 | 0 | 1500 | 1250 | 0 | 0 | 0 | 0 | 1750 | 1500 | 800 | 800 | 800 | 800 | 350 | 218.1287 | 30.0134 | 3.3423 | -7.3262 | -12.6604
[5 empty] | 606 | 19.8 | 1.5833 | 2380.117 | 1785.0877 | 892.5439 | 595.0292 | 476.0234 | 416.5205 | 0.58057 | 0.35771 | 0.023425 | -0.088004 | -0.13258 | -0.15486 | 16.0258 | 1 | 1 | 0 | 0 | 0 | 0 | 0.7042 | 0.52815 | 0 | 0 | 0 | 0 | 78.5123 | 58.8842 | 0 | 0 | 0 | 0 | 1 | 1 | 0 | 0 | 0 | 0 | 2 | 2 | 0 | 0 |  | 0 |  | 0 |  | 0 |  | 0 |  | 0 |  | 0 |  | 1785.0877 | 1785.0877 |  | 830 | 350 | 350 | 50 | 0 | 0 | 0 | 4 | 4 | 1 | 0 | 0 | 0 | 350 | 350 | 100 | 0 | 0 | 0 | 1500 | 1500 | 800 | 0 | 0 | 0 | 1750 | 1750 | 1200 | 800 | 800 | 800 | 350 | 350 | 61.568 | 24.3787 | 9.5029 | 2.0651
[5 empty] | 607 | 25.5 | 1.3889 | 3065.3021 | 2298.9766 | 1149.4883 | 766.3255 | 613.0604 | 536.4279 | 0.83719 | 0.55018 | 0.11966 | -0.023848 | -0.081251 | -0.10995 | 18.3739 | 1 | 1 | 0 | 0 | 0 | 0 | 0.90692 | 0.68019 | 0 | 0 | 0 | 0 | 101.1143 | 75.8357 | 0 | 0 | 0 | 0 | 1 | 1 | 0 | 0 | 0 | 0 | 2 | 2 | 0 | 0 |  | 0 |  | 0 |  | 0 |  | 0 |  | 0 |  | 0 |  | 2298.9766 | 2298.9766 |  | 830 | 350 | 350 | 50 | 0 | 0 | 0 | 4 | 4 | 1 | 0 | 0 | 0 | 350 | 350 | 100 | 0 | 0 | 0 | 1500 | 1500 | 800 | 0 | 0 | 0 | 1750 | 1750 | 1200 | 800 | 800 | 800 | 350 | 350 | 93.686 | 45.7907 | 26.6326 | 17.0535
[5 empty] | 608 | 30.5 | 1.1944 | 3666.3418 | 2749.7563 | 1374.8782 | 916.5854 | 733.2684 | 641.6098 | 1.0623 | 0.71901 | 0.20407 | 0.032429 | -0.036229 | -0.070558 | 19.2819 | 1 | 1 | 1 | 0 | 0 | 0 | 0.98775 | 0.81356 | 0.31953 | 0 | 0 | 0 | 110.1266 | 90.7055 | 35.6248 | 0 | 0 | 0 | 1 | 1 | 1 | 0 | 0 | 0 | 3 | 3 | 0 | 0 |  | 0 |  | 0 |  | 0 |  | 0 |  | 0 |  | 0 |  | 1374.8782 | 1374.8782 |  | 830 | 338 | 350 | 200 | 50 | 0 | 0 | 9 | 4 | 3 | 1 | 0 | 0 | 280 | 350 | 350 | 100 | 0 | 0 | 3500 | 1500 | 1250 | 800 | 0 | 0 | 4000 | 1750 | 1500 | 1200 | 800 | 800 | 318.7044 | 350 | 274.9269 | 64.5732 | 41.6585 | 30.2012
[5 empty] | 609 | 34.8 | 1.1111 | 4183.2359 | 3137.4269 | 1568.7135 | 1045.809 | 836.6472 | 732.0663 | 1.2559 | 0.8642 | 0.27667 | 0.080827 | 0.0024896 | -0.036679 | 20.8069 | 1 | 1 | 1 | 0 | 0 | 0 | 0.88647 | 0.92826 | 0.46413 | 0 | 0 | 0 | 98.8342 | 103.4934 | 51.7467 | 0 | 0 | 0 | 1 | 1 | 1 | 0 | 0 | 0 | 3 | 3 | 0 | 0 |  | 0 |  | 0 |  | 0 |  | 0 |  | 0 |  | 0 |  | 1568.7135 | 1568.7135 |  | 830 | 280 | 350 | 350 | 50 | 50 | 0 | 10 | 4 | 4 | 1 | 1 | 0 | 200 | 350 | 350 | 100 | 100 | 0 | 4000 | 1500 | 1500 | 800 | 800 | 0 | 4500 | 1750 | 1750 | 1200 | 1200 | 800 | 250.6823 | 350 | 350 | 80.7261 | 54.5809 | 41.5083
[5 empty] | 610 | 38.8 | 1.1389 | 4664.0676 | 3498.0507 | 1749.0253 | 1166.0169 | 932.8135 | 816.2118 | 1.436 | 0.99927 | 0.3442 | 0.12585 | 0.038507 | -0.0051641 | 23.9766 | 0 | 1 | 1 | 1 | 0 | 0 | 0 | 1.035 | 0.51748 | 0.09438 | 0 | 0 | 0 | 115.3892 | 57.6946 | 10.5226 | 0 | 0 | 0 | 1 | 1 | 0 | 0 | 0 | 3 | 3 | 0 | 0 |  | 0 |  | 0 |  | 0 |  | 0 |  | 0 |  | 0 |  | 1749.0253 | 1749.0253 |  | 830 | 0 | 350 | 350 | 50 | 50 | 0 | 0 | 4 | 4 | 1 | 1 | 0 | 0 | 350 | 350 | 100 | 100 | 0 | 0 | 1500 | 1500 | 800 | 800 | 0 | 800 | 1750 | 1750 | 1200 | 1200 | 800 | 0 | 350 | 350 | 95.7521 | 66.6017 | 0
[5 empty] | 611 | 42.9 | 0.97222 | 5156.9201 | 3867.6901 | 1933.845 | 1289.23 | 1031.384 | 902.461 | 1.6206 | 1.1377 | 0.41343 | 0.172 | 0.075425 | 0.027139 | 23.3518 | 0 | 1 | 1 | 1 | 0 | 0 | 0 | 0.96564 | 0.57216 | 0.24362 | 0 | 0 | 0 | 107.6606 | 63.7912 | 27.1614 | 0 | 0 | 0 | 1 | 1 | 1 | 0 | 0 | 4 | 4 | 0 | 0 |  | 0 |  | 0 |  | 0 |  | 0 |  | 0 |  | 0 |  | 1289.23 | 1289.23 |  | 830 | 0 | 338 | 350 | 200 | 50 | 50 | 0 | 9 | 4 | 3 | 1 | 1 | 0 | 280 | 350 | 350 | 100 | 100 | 0 | 3500 | 1500 | 1250 | 800 | 800 | 800 | 4000 | 1750 | 1500 | 1200 | 1200 | 0 | 295.348 | 350 | 223.538 | 78.923 | 62.8076
[5 empty] | 612 | 46.4 | 0.52778 | 5577.6478 | 4183.2359 | 2091.6179 | 1394.412 | 1115.5296 | 976.0884 | 1.7781 | 1.2559 | 0.47252 | 0.21139 | 0.10694 | 0.054715 | 15.5488 | 0 | 1 | 1 | 1 | 0 | 0 | 0 | 0.88647 | 0.61884 | 0.33788 | 0 | 0 | 0 | 98.8342 | 68.9956 | 37.6712 | 0 | 0 | 0 | 1 | 1 | 1 | 0 | 0 | 4 | 4 | 1 | 0 |  | 0 |  | 0 |  | 4 |  | 0 |  | 0 |  | 0 |  | 1394.412 | 1394.412 |  | 830 | 0 | 280 | 350 | 200 | 50 | 50 | 0 | 10 | 4 | 3 | 1 | 1 | 0 | 200 | 350 | 350 | 100 | 100 | 0 | 4000 | 1500 | 1250 | 800 | 800 | 800 | 4500 | 1750 | 1500 | 1200 | 1200 | 0 | 250.6823 | 350 | 286.6472 | 89.4412 | 72.011
[5 empty] | 613 | 48.3 | 0.11111 | 5806.0429 | 4354.5322 | 2177.2661 | 1451.5107 | 1161.2086 | 1016.0575 | 1.8637 | 1.32 | 0.50459 | 0.23278 | 0.12405 | 0.069684 | 6.5901 | 0 | 0 | 1 | 1 | 0 | 0 | 0 | 0 | 0.64418 | 0.39376 | 0 | 0 | 0 | 0 | 71.8209 | 43.9005 | 0 | 0 | 0 | 0 | 1 | 1 | 0 | 0 | 4 | 4 | 1 | 0 |  | 0 |  | 0 |  | 4 |  | 0 |  | 0 |  | 0 |  | 1451.5107 | 1451.5107 |  | 830 | 0 | 0 | 350 | 200 | 50 | 50 | 0 | 0 | 4 | 3 | 1 | 1 | 0 | 0 | 350 | 350 | 100 | 100 | 0 | 0 | 1500 | 1250 | 800 | 800 | 800 | 800 | 1750 | 1500 | 1200 | 1200 | 0 | 0 | 350 | 320.9064 | 95.1511 | 77.0072
[5 empty] | 614 | 48.7 | -0.055556 | 5854.1261 | 4390.5945 | 2195.2973 | 1463.5315 | 1170.8252 | 1024.4721 | 1.8817 | 1.3336 | 0.51135 | 0.23728 | 0.12765 | 0.072836 | 2.7388 | 0 | 0 | 1 | 1 | 1 | 0 | 0 | 0 | 0.64951 | 0.40594 | 0.095364 | 0 | 0 | 0 | 72.4157 | 45.2589 | 10.6323 | 0 | 0 | 0 | 1 | 1 | 1 | 0 | 5 | 5 | 2 | 0 |  | 0 |  | 0 |  | 4 |  | 0 |  | 6 |  | 0 |  | 1170.8252 | 1170.8252 |  | 830 | 0 | 0 | 350 | 200 | 50 | 50 | 0 | 0 | 4 | 3 | 1 | 1 | 0 | 0 | 350 | 350 | 100 | 100 | 0 | 0 | 1500 | 1250 | 800 | 800 | 800 | 800 | 1750 | 1500 | 1200 | 1200 | 0 | 0 | 350 | 328.1189 | 96.3532 | 78.059
[5 empty] | 615 | 48.5 | -0.027778 | 5830.0845 | 4372.5634 | 2186.2817 | 1457.5211 | 1166.0169 | 1020.2648 | 1.8727 | 1.3268 | 0.50797 | 0.23503 | 0.12585 | 0.07126 | 3.3619 | 0 | 0 | 1 | 1 | 1 | 0 | 0 | 0 | 0.64685 | 0.39983 | 0.09438 | 0 | 0 | 0 | 72.1183 | 44.5777 | 10.5226 | 0 | 0 | 0 | 1 | 1 | 1 | 0 | 5 | 5 | 2 | 0 |  | 0 |  | 0 |  | 4 |  | 0 |  | 6 |  | 0 |  | 1166.0169 | 1166.0169 |  | 830 | 0 | 0 | 350 | 200 | 50 | 50 | 0 | 0 | 4 | 3 | 1 | 1 | 0 | 0 | 350 | 350 | 100 | 100 | 0 | 0 | 1500 | 1250 | 800 | 800 | 800 | 800 | 1750 | 1500 | 1200 | 1200 | 0 | 0 | 350 | 324.5127 | 95.7521 | 77.5331
[5 empty] | 616 | 48.4 | -0.055556 | 5818.0637 | 4363.5478 | 2181.7739 | 1454.5159 | 1163.6127 | 1018.1611 | 1.8682 | 1.3234 | 0.50628 | 0.2339 | 0.12495 | 0.070472 | 2.6906 | 0 | 0 | 1 | 1 | 0 | 0 | 0 | 0 | 0.64551 | 0.39679 | 0 | 0 | 0 | 0 | 71.9696 | 44.2386 | 0 | 0 | 0 | 0 | 1 | 1 | 0 | 0 | 4 | 4 | 1 | 0 |  | 0 |  | 0 |  | 4 |  | 0 |  | 0 |  | 0 |  | 1454.5159 | 1454.5159 |  | 830 | 0 | 0 | 350 | 200 | 50 | 50 | 0 | 0 | 4 | 3 | 1 | 1 | 0 | 0 | 350 | 350 | 100 | 100 | 0 | 0 | 1500 | 1250 | 800 | 800 | 800 | 800 | 1750 | 1500 | 1200 | 1200 | 0 | 0 | 350 | 322.7096 | 95.4516 | 77.2701
[5 empty] | 617 | 48.2 | -0.11111 | 5794.0221 | 4345.5166 | 2172.7583 | 1448.5055 | 1158.8044 | 1013.9539 | 1.8592 | 1.3167 | 0.50291 | 0.23165 | 0.12315 | 0.068897 | 1.3563 | 0 | 0 | 1 | 1 | 0 | 0 | 0 | 0 | 0.64285 | 0.39073 | 0 | 0 | 0 | 0 | 71.6722 | 43.5635 | 0 | 0 | 0 | 0 | 1 | 1 | 0 | 0 | 4 | 4 | 1 | 0 |  | 0 |  | 0 |  | 4 |  | 0 |  | 0 |  | 0 |  | 1448.5055 | 1448.5055 |  | 830 | 0 | 0 | 350 | 200 | 50 | 50 | 0 | 0 | 4 | 3 | 1 | 1 | 0 | 0 | 350 | 350 | 100 | 100 | 0 | 0 | 1500 | 1250 | 800 | 800 | 800 | 800 | 1750 | 1500 | 1200 | 1200 | 0 | 0 | 350 | 319.1033 | 94.8506 | 76.7442
[5 empty] | 618 | 47.8 | -0.22222 | 5745.9389 | 4309.4542 | 2154.7271 | 1436.4847 | 1149.1878 | 1005.5393 | 1.8412 | 1.3032 | 0.49615 | 0.22715 | 0.11955 | 0.065745 | -1.279 | 0 | 0 | 1 | 1 | 0 | 0 | 0 | 0 | 0.63751 | 0.37873 | 0 | 0 | 0 | 0 | 71.0774 | 42.2255 | 0 | 0 | 0 | 0 | 1 | 1 | 0 | 0 | 4 | 4 | 1 | 0 |  | 0 |  | 0 |  | 4 |  | 0 |  | 0 |  | 0 |  | 1436.4847 | 1436.4847 |  | 830 | 0 | 0 | 350 | 200 | 50 | 50 | 0 | 0 | 4 | 3 | 1 | 1 | 0 | 0 | 350 | 350 | 100 | 100 | 0 | 0 | 1500 | 1250 | 800 | 800 | 800 | 800 | 1750 | 1500 | 1200 | 1200 | 0 | 0 | 350 | 311.8908 | 93.6485 | 75.6924
[5 empty] | 619 | 47 | -0.30556 | 5649.7726 | 4237.3294 | 2118.6647 | 1412.4431 | 1129.9545 | 988.7102 | 1.8052 | 1.2762 | 0.48265 | 0.21814 | 0.11234 | 0.059442 | -3.2418 | 0 | 0 | 1 | 1 | 0 | 0 | 0 | 0 | 0.62684 | 0.35517 | 0 | 0 | 0 | 0 | 69.8878 | 39.5985 | 0 | 0 | 0 | 0 | 1 | 1 | 0 | 0 | 4 | 4 | 0 | 0 |  | 0 |  | 0 |  | 0 |  | 0 |  | 0 |  | 0 |  | 1412.4431 | 1412.4431 |  | 830 | 0 | 0 | 350 | 200 | 50 | 50 | 0 | 0 | 4 | 3 | 1 | 1 | 0 | 0 | 350 | 350 | 100 | 100 | 0 | 0 | 1500 | 1250 | 800 | 800 | 800 | 800 | 1750 | 1500 | 1200 | 1200 | 0 | 0 | 350 | 297.4659 | 91.2443 | 73.5888
[5 empty] | 620 | 45.9 | -0.27778 | 5517.5439 | 4138.1579 | 2069.0789 | 1379.386 | 1103.5088 | 965.5702 | 1.7556 | 1.239 | 0.46407 | 0.20576 | 0.10244 | 0.050775 | -2.65 | 0 | 1 | 1 | 1 | 0 | 0 | 0 | 0.90215 | 0.61217 | 0.32373 | 0 | 0 | 0 | 100.5821 | 68.2521 | 36.0932 | 0 | 0 | 0 | 1 | 1 | 1 | 0 | 0 | 4 | 4 | 0 | 0 |  | 0 |  | 0 |  | 0 |  | 0 |  | 0 |  | 0 |  | 1379.386 | 1379.386 |  | 830 | 0 | 280 | 350 | 200 | 50 | 50 | 0 | 10 | 4 | 3 | 1 | 1 | 0 | 200 | 350 | 350 | 100 | 100 | 0 | 4000 | 1500 | 1250 | 800 | 800 | 800 | 4500 | 1750 | 1500 | 1200 | 1200 | 0 | 257.8947 | 350 | 277.6316 | 87.9386 | 70.6963
[5 empty] | 621 | 44.9 | -0.13889 | 5397.3359 | 4048.0019 | 2024.001 | 1349.334 | 1079.4672 | 944.5338 | 1.7106 | 1.2052 | 0.44719 | 0.19451 | 0.093433 | 0.042897 | 0.3503 | 0 | 1 | 1 | 1 | 0 | 0 | 0 | 0.93185 | 0.59883 | 0.29611 | 0 | 0 | 0 | 103.8941 | 66.7652 | 33.0138 | 0 | 0 | 0 | 1 | 1 | 1 | 0 | 0 | 4 | 4 | 0 | 0 |  | 0 |  | 0 |  | 0 |  | 0 |  | 0 |  | 0 |  | 1349.334 | 1349.334 |  | 830 | 0 | 280 | 350 | 200 | 50 | 50 | 0 | 10 | 4 | 3 | 1 | 1 | 0 | 200 | 350 | 350 | 100 | 100 | 0 | 4000 | 1500 | 1250 | 800 | 800 | 800 | 4500 | 1750 | 1500 | 1200 | 1200 | 0 | 272.3197 | 350 | 259.6004 | 84.9334 | 68.0667
[5 empty] | 622 | 44.4 | -0.027778 | 5337.232 | 4002.924 | 2001.462 | 1334.308 | 1067.4464 | 934.0156 | 1.6881 | 1.1884 | 0.43875 | 0.18888 | 0.088931 | 0.038957 | 2.7019 | 0 | 1 | 1 | 1 | 0 | 0 | 0 | 0.94588 | 0.59217 | 0.28264 | 0 | 0 | 0 | 105.4582 | 66.0217 | 31.5124 | 0 | 0 | 0 | 1 | 1 | 1 | 0 | 0 | 4 | 4 | 0 | 0 |  | 0 |  | 0 |  | 0 |  | 0 |  | 0 |  | 0 |  | 1334.308 | 1334.308 |  | 830 | 0 | 280 | 350 | 200 | 50 | 50 | 0 | 10 | 4 | 3 | 1 | 1 | 0 | 200 | 350 | 350 | 100 | 100 | 0 | 4000 | 1500 | 1250 | 800 | 800 | 800 | 4500 | 1750 | 1500 | 1200 | 1200 | 0 | 279.5322 | 350 | 250.5848 | 83.4308 | 66.7519
[5 empty] | 623 | 44.3 | 0.055556 | 5325.2112 | 3993.9084 | 1996.9542 | 1331.3028 | 1065.0422 | 931.912 | 1.6836 | 1.185 | 0.43706 | 0.18775 | 0.088031 | 0.038169 | 4.4826 | 0 | 1 | 1 | 1 | 0 | 0 | 0 | 0.94772 | 0.59083 | 0.27998 | 0 | 0 | 0 | 105.6627 | 65.873 | 31.2152 | 0 | 0 | 0 | 1 | 1 | 1 | 0 | 0 | 4 | 4 | 0 | 0 |  | 0 |  | 0 |  | 0 |  | 0 |  | 0 |  | 0 |  | 1331.3028 | 1331.3028 |  | 830 | 0 | 338 | 350 | 200 | 50 | 50 | 0 | 9 | 4 | 3 | 1 | 1 | 0 | 280 | 350 | 350 | 100 | 100 | 0 | 3500 | 1500 | 1250 | 800 | 800 | 800 | 4000 | 1750 | 1500 | 1200 | 1200 | 0 | 280.7066 | 350 | 248.7817 | 83.1303 | 66.489
[5 empty] | 624 | 44.5 | 0.16667 | 5349.2528 | 4011.9396 | 2005.9698 | 1337.3132 | 1069.8506 | 936.1192 | 1.6926 | 1.1917 | 0.44044 | 0.19 | 0.089832 | 0.039745 | 6.9254 | 0 | 1 | 1 | 1 | 0 | 0 | 0 | 0.94312 | 0.5935 | 0.28532 | 0 | 0 | 0 | 105.1503 | 66.1704 | 31.8107 | 0 | 0 | 0 | 1 | 1 | 1 | 0 | 0 | 4 | 4 | 0 | 0 |  | 0 |  | 0 |  | 0 |  | 0 |  | 0 |  | 0 |  | 1337.3132 | 1337.3132 |  | 830 | 0 | 280 | 350 | 200 | 50 | 50 | 0 | 10 | 4 | 3 | 1 | 1 | 0 | 200 | 350 | 350 | 100 | 100 | 0 | 4000 | 1500 | 1250 | 800 | 800 | 800 | 4500 | 1750 | 1500 | 1200 | 1200 | 0 | 278.0897 | 350 | 252.3879 | 83.7313 | 67.0149
[5 empty] | 625 | 45.1 | 0.16667 | 5421.3775 | 4066.0331 | 2033.0166 | 1355.3444 | 1084.2755 | 948.7411 | 1.7196 | 1.212 | 0.45057 | 0.19676 | 0.095234 | 0.044472 | 7.0726 | 0 | 1 | 1 | 1 | 0 | 0 | 0 | 0.92609 | 0.6015 | 0.30156 | 0 | 0 | 0 | 103.2513 | 67.0626 | 33.6215 | 0 | 0 | 0 | 1 | 1 | 1 | 0 | 0 | 4 | 4 | 0 | 0 |  | 0 |  | 0 |  | 0 |  | 0 |  | 0 |  | 0 |  | 1355.3444 | 1355.3444 |  | 830 | 0 | 280 | 350 | 200 | 50 | 50 | 0 | 10 | 4 | 3 | 1 | 1 | 0 | 200 | 350 | 350 | 100 | 100 | 0 | 4000 | 1500 | 1250 | 800 | 800 | 800 | 4500 | 1750 | 1500 | 1200 | 1200 | 0 | 269.4347 | 350 | 263.2066 | 85.5344 | 68.5926
[5 empty] | 626 | 45.7 | 0.083333 | 5493.5023 | 4120.1267 | 2060.0634 | 1373.3756 | 1098.7005 | 961.3629 | 1.7466 | 1.2323 | 0.4607 | 0.20351 | 0.10064 | 0.0492 | 5.3697 | 0 | 1 | 1 | 1 | 0 | 0 | 0 | 0.90826 | 0.6095 | 0.31813 | 0 | 0 | 0 | 101.2641 | 67.9547 | 35.4692 | 0 | 0 | 0 | 1 | 1 | 1 | 0 | 0 | 4 | 4 | 0 | 0 |  | 0 |  | 0 |  | 0 |  | 0 |  | 0 |  | 0 |  | 1373.3756 | 1373.3756 |  | 830 | 0 | 280 | 350 | 200 | 50 | 50 | 0 | 10 | 4 | 3 | 1 | 1 | 0 | 200 | 350 | 350 | 100 | 100 | 0 | 4000 | 1500 | 1250 | 800 | 800 | 800 | 4500 | 1750 | 1500 | 1200 | 1200 | 0 | 260.7797 | 350 | 274.0253 | 87.3376 | 70.1704
[5 empty] | 627 | 46 | 0 | 5529.5647 | 4147.1735 | 2073.5867 | 1382.3912 | 1105.9129 | 967.6738 | 1.7601 | 1.2424 | 0.46576 | 0.20689 | 0.10334 | 0.051563 | 3.5686 | 0 | 1 | 1 | 1 | 0 | 0 | 0 | 0.89905 | 0.6135 | 0.32654 | 0 | 0 | 0 | 100.2374 | 68.4008 | 36.4068 | 0 | 0 | 0 | 1 | 1 | 1 | 0 | 0 | 4 | 4 | 0 | 0 |  | 0 |  | 0 |  | 0 |  | 0 |  | 0 |  | 0 |  | 1382.3912 | 1382.3912 |  | 830 | 0 | 280 | 350 | 200 | 50 | 50 | 0 | 10 | 4 | 3 | 1 | 1 | 0 | 200 | 350 | 350 | 100 | 100 | 0 | 4000 | 1500 | 1250 | 800 | 800 | 800 | 4500 | 1750 | 1500 | 1200 | 1200 | 0 | 256.4522 | 350 | 279.4347 | 88.2391 | 70.9592
[5 empty] | 628 | 46 | 0 | 5529.5647 | 4147.1735 | 2073.5867 | 1382.3912 | 1105.9129 | 967.6738 | 1.7601 | 1.2424 | 0.46576 | 0.20689 | 0.10334 | 0.051563 | 3.5686 | 0 | 1 | 1 | 1 | 0 | 0 | 0 | 0.89905 | 0.6135 | 0.32654 | 0 | 0 | 0 | 100.2374 | 68.4008 | 36.4068 | 0 | 0 | 0 | 1 | 1 | 1 | 0 | 0 | 4 | 4 | 0 | 0 |  | 0 |  | 0 |  | 0 |  | 0 |  | 0 |  | 0 |  | 1382.3912 | 1382.3912 |  | 830 | 0 | 280 | 350 | 200 | 50 | 50 | 0 | 10 | 4 | 3 | 1 | 1 | 0 | 200 | 350 | 350 | 100 | 100 | 0 | 4000 | 1500 | 1250 | 800 | 800 | 800 | 4500 | 1750 | 1500 | 1200 | 1200 | 0 | 256.4522 | 350 | 279.4347 | 88.2391 | 70.9592
[5 empty] | 629 | 46 | 0.027778 | 5529.5647 | 4147.1735 | 2073.5867 | 1382.3912 | 1105.9129 | 967.6738 | 1.7601 | 1.2424 | 0.46576 | 0.20689 | 0.10334 | 0.051563 | 4.1901 | 0 | 1 | 1 | 1 | 0 | 0 | 0 | 0.89905 | 0.6135 | 0.32654 | 0 | 0 | 0 | 100.2374 | 68.4008 | 36.4068 | 0 | 0 | 0 | 1 | 1 | 1 | 0 | 0 | 4 | 4 | 0 | 0 |  | 0 |  | 0 |  | 0 |  | 0 |  | 0 |  | 0 |  | 1382.3912 | 1382.3912 |  | 830 | 0 | 280 | 350 | 200 | 50 | 50 | 0 | 10 | 4 | 3 | 1 | 1 | 0 | 200 | 350 | 350 | 100 | 100 | 0 | 4000 | 1500 | 1250 | 800 | 800 | 800 | 4500 | 1750 | 1500 | 1200 | 1200 | 0 | 256.4522 | 350 | 279.4347 | 88.2391 | 70.9592
[5 empty] | 630 | 46.1 | 0.16667 | 5541.5854 | 4156.1891 | 2078.0945 | 1385.3964 | 1108.3171 | 969.7775 | 1.7646 | 1.2458 | 0.46745 | 0.20801 | 0.10424 | 0.052351 | 7.3229 | 0 | 1 | 1 | 1 | 0 | 0 | 0 | 0.89594 | 0.61484 | 0.32936 | 0 | 0 | 0 | 99.8903 | 68.5495 | 36.7214 | 0 | 0 | 0 | 1 | 1 | 1 | 0 | 0 | 4 | 4 | 0 | 0 |  | 0 |  | 0 |  | 0 |  | 0 |  | 0 |  | 0 |  | 1385.3964 | 1385.3964 |  | 830 | 0 | 280 | 350 | 200 | 50 | 50 | 0 | 10 | 4 | 3 | 1 | 1 | 0 | 200 | 350 | 350 | 100 | 100 | 0 | 4000 | 1500 | 1250 | 800 | 800 | 800 | 4500 | 1750 | 1500 | 1200 | 1200 | 0 | 255.0097 | 350 | 281.2378 | 88.5396 | 71.2222
[5 empty] | 631 | 46.7 | 0.27778 | 5613.7102 | 4210.2827 | 2105.1413 | 1403.4276 | 1122.742 | 982.3993 | 1.7917 | 1.266 | 0.47758 | 0.21477 | 0.10964 | 0.057078 | 9.9998 | 0 | 0 | 1 | 1 | 0 | 0 | 0 | 0 | 0.62284 | 0.34648 | 0 | 0 | 0 | 0 | 69.4417 | 38.6303 | 0 | 0 | 0 | 0 | 1 | 1 | 0 | 0 | 4 | 4 | 0 | 0 |  | 0 |  | 0 |  | 0 |  | 0 |  | 0 |  | 0 |  | 1403.4276 | 1403.4276 |  | 830 | 0 | 0 | 350 | 200 | 50 | 50 | 0 | 0 | 4 | 3 | 1 | 1 | 0 | 0 | 350 | 350 | 100 | 100 | 0 | 0 | 1500 | 1250 | 800 | 800 | 800 | 800 | 1750 | 1500 | 1200 | 1200 | 0 | 0 | 350 | 292.0565 | 90.3428 | 72.7999
[5 empty] | 632 | 47.7 | 0.33333 | 5733.9181 | 4300.4386 | 2150.2193 | 1433.4795 | 1146.7836 | 1003.4357 | 1.8367 | 1.2998 | 0.49446 | 0.22602 | 0.11865 | 0.064957 | 11.6029 | 0 | 0 | 1 | 1 | 0 | 0 | 0 | 0 | 0.63618 | 0.37575 | 0 | 0 | 0 | 0 | 70.9287 | 41.8936 | 0 | 0 | 0 | 0 | 1 | 1 | 0 | 0 | 4 | 4 | 0 | 0 |  | 0 |  | 0 |  | 0 |  | 0 |  | 0 |  | 0 |  | 1433.4795 | 1433.4795 |  | 830 | 0 | 0 | 350 | 200 | 50 | 50 | 0 | 0 | 4 | 3 | 1 | 1 | 0 | 0 | 350 | 350 | 100 | 100 | 0 | 0 | 1500 | 1250 | 800 | 800 | 800 | 800 | 1750 | 1500 | 1200 | 1200 | 0 | 0 | 350 | 310.0877 | 93.348 | 75.4295
[5 empty] | 633 | 48.9 | 0.38889 | 5878.1676 | 4408.6257 | 2204.3129 | 1469.5419 | 1175.6335 | 1028.6793 | 1.8907 | 1.3403 | 0.51472 | 0.23953 | 0.12945 | 0.074412 | 13.3421 | 0 | 0 | 1 | 1 | 1 | 0 | 0 | 0 | 0.65218 | 0.41209 | 0.096353 | 0 | 0 | 0 | 72.7131 | 45.9443 | 10.7426 | 0 | 0 | 0 | 1 | 1 | 0 | 0 | 4 | 4 | 0 | 0 |  | 0 |  | 0 |  | 0 |  | 0 |  | 0 |  | 0 |  | 1469.5419 | 1469.5419 |  | 830 | 0 | 0 | 350 | 200 | 50 | 50 | 0 | 0 | 4 | 3 | 1 | 1 | 0 | 0 | 350 | 350 | 100 | 100 | 0 | 0 | 1500 | 1250 | 800 | 800 | 800 | 800 | 1750 | 1500 | 1200 | 1200 | 0 | 0 | 350 | 331.7251 | 96.9542 | 78.5849
[5 empty] | 634 | 50.3 | 0.36111 | 6046.4587 | 4534.8441 | 2267.422 | 1511.6147 | 1209.2917 | 1058.1303 | 1.9537 | 1.3876 | 0.53836 | 0.25529 | 0.14206 | 0.085442 | 13.1997 | 0 | 0 | 1 | 1 | 1 | 0 | 0 | 0 | 0.67085 | 0.44724 | 0.12122 | 0 | 0 | 0 | 74.7948 | 49.8632 | 13.5153 | 0 | 0 | 0 | 1 | 1 | 1 | 0 | 5 | 5 | 0 | 0 |  | 0 |  | 0 |  | 0 |  | 0 |  | 0 |  | 0 |  | 1209.2917 | 1209.2917 |  | 830 | 0 | 0 | 350 | 350 | 100 | 50 | 0 | 0 | 4 | 4 | 2 | 1 | 0 | 0 | 350 | 350 | 200 | 100 | 0 | 0 | 1500 | 1500 | 1200 | 800 | 800 | 800 | 1750 | 1750 | 1250 | 1200 | 0 | 0 | 350 | 350 | 118.5835 | 82.2663
[5 empty] | 635 | 51.6 | 0.27778 | 6202.729 | 4652.0468 | 2326.0234 | 1550.6823 | 1240.5458 | 1085.4776 | 2.0123 | 1.4315 | 0.56031 | 0.26992 | 0.15376 | 0.095684 | 11.6013 | 0 | 0 | 1 | 1 | 1 | 0 | 0 | 0 | 0.68819 | 0.45879 | 0.18991 | 0 | 0 | 0 | 76.7279 | 51.1519 | 21.173 | 0 | 0 | 0 | 1 | 1 | 1 | 0 | 5 | 5 | 0 | 0 |  | 0 |  | 0 |  | 0 |  | 0 |  | 0 |  | 0 |  | 1240.5458 | 1240.5458 |  | 830 | 0 | 0 | 350 | 350 | 100 | 50 | 0 | 0 | 4 | 4 | 2 | 1 | 0 | 0 | 350 | 350 | 200 | 100 | 0 | 0 | 1500 | 1500 | 1200 | 800 | 800 | 800 | 1750 | 1750 | 1250 | 1200 | 0 | 0 | 350 | 350 | 181.0916 | 85.6847
[5 empty] | 636 | 52.6 | 0.11111 | 6322.937 | 4742.2027 | 2371.1014 | 1580.7342 | 1264.5874 | 1106.514 | 2.0573 | 1.4652 | 0.57719 | 0.28117 | 0.16277 | 0.10356 | 7.6839 | 0 | 0 | 1 | 1 | 1 | 0 | 0 | 0 | 0.70153 | 0.46769 | 0.22316 | 0 | 0 | 0 | 78.2149 | 52.1432 | 24.8801 | 0 | 0 | 0 | 1 | 1 | 1 | 0 | 5 | 5 | 0 | 0 |  | 0 |  | 0 |  | 0 |  | 0 |  | 0 |  | 0 |  | 1264.5874 | 1264.5874 |  | 830 | 0 | 0 | 350 | 350 | 200 | 50 | 0 | 0 | 4 | 4 | 3 | 1 | 0 | 0 | 350 | 350 | 350 | 100 | 0 | 0 | 1500 | 1500 | 1250 | 800 | 800 | 800 | 1750 | 1750 | 1500 | 1200 | 0 | 0 | 350 | 350 | 208.7524 | 88.3142
[5 empty] | 637 | 53 | 0 | 6371.0201 | 4778.2651 | 2389.1326 | 1592.755 | 1274.204 | 1114.9285 | 2.0753 | 1.4788 | 0.58394 | 0.28568 | 0.16637 | 0.10671 | 4.9278 | 0 | 0 | 1 | 1 | 1 | 0 | 0 | 0 | 0.70686 | 0.47124 | 0.23107 | 0 | 0 | 0 | 78.8097 | 52.5398 | 25.7622 | 0 | 0 | 0 | 1 | 1 | 1 | 0 | 5 | 5 | 0 | 0 |  | 0 |  | 0 |  | 0 |  | 0 |  | 0 |  | 0 |  | 1274.204 | 1274.204 |  | 830 | 0 | 0 | 350 | 350 | 200 | 50 | 0 | 0 | 4 | 4 | 3 | 1 | 0 | 0 | 350 | 350 | 350 | 100 | 0 | 0 | 1500 | 1500 | 1250 | 800 | 800 | 800 | 1750 | 1750 | 1500 | 1200 | 0 | 0 | 350 | 350 | 214.5224 | 89.3661
[5 empty] | 638 | 53 | -0.027778 | 6371.0201 | 4778.2651 | 2389.1326 | 1592.755 | 1274.204 | 1114.9285 | 2.0753 | 1.4788 | 0.58394 | 0.28568 | 0.16637 | 0.10671 | 4.2117 | 0 | 0 | 1 | 1 | 1 | 0 | 0 | 0 | 0.70686 | 0.47124 | 0.23107 | 0 | 0 | 0 | 78.8097 | 52.5398 | 25.7622 | 0 | 0 | 0 | 1 | 1 | 1 | 0 | 5 | 5 | 0 | 0 |  | 0 |  | 0 |  | 0 |  | 0 |  | 0 |  | 0 |  | 1274.204 | 1274.204 |  | 830 | 0 | 0 | 350 | 350 | 200 | 50 | 0 | 0 | 4 | 4 | 3 | 1 | 0 | 0 | 350 | 350 | 350 | 100 | 0 | 0 | 1500 | 1500 | 1250 | 800 | 800 | 800 | 1750 | 1750 | 1500 | 1200 | 0 | 0 | 350 | 350 | 214.5224 | 89.3661
[5 empty] | 639 | 52.9 | -0.055556 | 6358.9994 | 4769.2495 | 2384.6248 | 1589.7498 | 1271.7999 | 1112.8249 | 2.0708 | 1.4754 | 0.58226 | 0.28455 | 0.16547 | 0.10593 | 3.4766 | 0 | 0 | 1 | 1 | 1 | 0 | 0 | 0 | 0.70553 | 0.47035 | 0.22908 | 0 | 0 | 0 | 78.661 | 52.4406 | 25.5407 | 0 | 0 | 0 | 1 | 1 | 1 | 0 | 5 | 5 | 0 | 0 |  | 0 |  | 0 |  | 0 |  | 0 |  | 0 |  | 0 |  | 1271.7999 | 1271.7999 |  | 830 | 0 | 0 | 350 | 350 | 200 | 50 | 0 | 0 | 4 | 4 | 3 | 1 | 0 | 0 | 350 | 350 | 350 | 100 | 0 | 0 | 1500 | 1500 | 1250 | 800 | 800 | 800 | 1750 | 1750 | 1500 | 1200 | 0 | 0 | 350 | 350 | 213.0799 | 89.1031
[5 empty] | 640 | 52.7 | -0.027778 | 6334.9578 | 4751.2183 | 2375.6092 | 1583.7394 | 1266.9916 | 1108.6176 | 2.0618 | 1.4686 | 0.57888 | 0.2823 | 0.16367 | 0.10435 | 4.1508 | 0 | 0 | 1 | 1 | 1 | 0 | 0 | 0 | 0.70286 | 0.46858 | 0.22512 | 0 | 0 | 0 | 78.3636 | 52.2424 | 25.0996 | 0 | 0 | 0 | 1 | 1 | 1 | 0 | 5 | 5 | 0 | 0 |  | 0 |  | 0 |  | 0 |  | 0 |  | 0 |  | 0 |  | 1266.9916 | 1266.9916 |  | 830 | 0 | 0 | 350 | 350 | 200 | 50 | 0 | 0 | 4 | 4 | 3 | 1 | 0 | 0 | 350 | 350 | 350 | 100 | 0 | 0 | 1500 | 1500 | 1250 | 800 | 800 | 800 | 1750 | 1750 | 1500 | 1200 | 0 | 0 | 350 | 350 | 210.1949 | 88.5772
[5 empty] | 641 | 52.6 | 0.13889 | 6322.937 | 4742.2027 | 2371.1014 | 1580.7342 | 1264.5874 | 1106.514 | 2.0573 | 1.4652 | 0.57719 | 0.28117 | 0.16277 | 0.10356 | 8.3946 | 0 | 0 | 1 | 1 | 1 | 0 | 0 | 0 | 0.70153 | 0.46769 | 0.22316 | 0 | 0 | 0 | 78.2149 | 52.1432 | 24.8801 | 0 | 0 | 0 | 1 | 1 | 1 | 0 | 5 | 5 | 0 | 0 |  | 0 |  | 0 |  | 0 |  | 0 |  | 0 |  | 0 |  | 1264.5874 | 1264.5874 |  | 830 | 0 | 0 | 350 | 350 | 200 | 50 | 0 | 0 | 4 | 4 | 3 | 1 | 0 | 0 | 350 | 350 | 350 | 100 | 0 | 0 | 1500 | 1500 | 1250 | 800 | 800 | 800 | 1750 | 1750 | 1500 | 1200 | 0 | 0 | 350 | 350 | 208.7524 | 88.3142
[5 empty] | 642 | 53.1 | 0.33333 | 6383.0409 | 4787.2807 | 2393.6404 | 1595.7602 | 1276.6082 | 1117.0322 | 2.0798 | 1.4821 | 0.58563 | 0.2868 | 0.16727 | 0.1075 | 13.5587 | 0 | 0 | 1 | 1 | 1 | 0 | 0 | 0 | 0.7082 | 0.47213 | 0.23306 | 0 | 0 | 0 | 78.9584 | 52.6389 | 25.9844 | 0 | 0 | 0 | 1 | 1 | 1 | 0 | 5 | 5 | 0 | 0 |  | 0 |  | 0 |  | 0 |  | 0 |  | 0 |  | 0 |  | 1276.6082 | 1276.6082 |  | 830 | 0 | 0 | 350 | 350 | 200 | 50 | 0 | 0 | 4 | 4 | 3 | 1 | 0 | 0 | 350 | 350 | 350 | 100 | 0 | 0 | 1500 | 1500 | 1250 | 800 | 800 | 800 | 1750 | 1750 | 1500 | 1200 | 0 | 0 | 350 | 350 | 215.9649 | 89.629
[5 empty] | 643 | 54.3 | 0.25 | 6527.2904 | 4895.4678 | 2447.7339 | 1631.8226 | 1305.4581 | 1142.2758 | 2.1338 | 1.5226 | 0.60589 | 0.30031 | 0.17807 | 0.11696 | 11.8197 | 0 | 0 | 1 | 1 | 1 | 0 | 0 | 0 | 0.7242 | 0.4828 | 0.25743 | 0 | 0 | 0 | 80.7427 | 53.8285 | 28.7013 | 0 | 0 | 0 | 1 | 1 | 1 | 0 | 5 | 5 | 0 | 0 |  | 0 |  | 0 |  | 0 |  | 0 |  | 0 |  | 0 |  | 1305.4581 | 1305.4581 |  | 830 | 0 | 0 | 350 | 350 | 200 | 50 | 0 | 0 | 4 | 4 | 3 | 1 | 0 | 0 | 350 | 350 | 350 | 100 | 0 | 0 | 1500 | 1500 | 1250 | 800 | 800 | 800 | 1750 | 1750 | 1500 | 1200 | 0 | 0 | 350 | 350 | 233.2749 | 92.7845
[5 empty] | 644 | 55.2 | 0.083333 | 6635.4776 | 4976.6082 | 2488.3041 | 1658.8694 | 1327.0955 | 1161.2086 | 2.1743 | 1.553 | 0.62109 | 0.31044 | 0.18618 | 0.12405 | 7.6618 | 0 | 0 | 1 | 1 | 1 | 0 | 0 | 0 | 0.73621 | 0.4908 | 0.27626 | 0 | 0 | 0 | 82.081 | 54.7207 | 30.8008 | 0 | 0 | 0 | 1 | 1 | 1 | 0 | 5 | 5 | 0 | 0 |  | 0 |  | 0 |  | 0 |  | 0 |  | 0 |  | 0 |  | 1327.0955 | 1327.0955 |  | 830 | 0 | 0 | 350 | 350 | 200 | 50 | 0 | 0 | 4 | 4 | 3 | 1 | 0 | 0 | 350 | 350 | 350 | 100 | 0 | 0 | 1500 | 1500 | 1250 | 800 | 800 | 800 | 1750 | 1750 | 1500 | 1200 | 0 | 0 | 350 | 350 | 246.2573 | 95.1511
[5 empty] | 645 | 55.5 | 0.11111 | 6671.54 | 5003.655 | 2501.8275 | 1667.885 | 1334.308 | 1167.5195 | 2.1878 | 1.5632 | 0.62615 | 0.31381 | 0.18888 | 0.12641 | 8.4942 | 0 | 0 | 1 | 1 | 1 | 1 | 0 | 0 | 0.74021 | 0.49347 | 0.28264 | 0.094687 | 0 | 0 | 82.5271 | 55.0181 | 31.5124 | 10.5569 | 0 | 0 | 1 | 1 | 1 | 1 | 6 | 6 | 0 | 0 |  | 0 |  | 0 |  | 0 |  | 0 |  | 0 |  | 0 |  | 1167.5195 | 1167.5195 |  | 830 | 0 | 0 | 350 | 350 | 200 | 50 | 0 | 0 | 4 | 4 | 3 | 1 | 0 | 0 | 350 | 350 | 350 | 100 | 0 | 0 | 1500 | 1500 | 1250 | 800 | 800 | 800 | 1750 | 1750 | 1500 | 1200 | 0 | 0 | 350 | 350 | 250.5848 | 95.9399
[5 empty] | 646 | 55.9 | 0.11111 | 6719.6231 | 5039.7173 | 2519.8587 | 1679.9058 | 1343.9246 | 1175.934 | 2.2059 | 1.5767 | 0.63291 | 0.31832 | 0.19248 | 0.12956 | 8.6108 | 0 | 0 | 1 | 1 | 1 | 1 | 0 | 0 | 0.74554 | 0.49703 | 0.29124 | 0.096415 | 0 | 0 | 83.1219 | 55.4146 | 32.4704 | 10.7495 | 0 | 0 | 1 | 1 | 1 | 1 | 6 | 6 | 0 | 0 |  | 0 |  | 0 |  | 0 |  | 0 |  | 0 |  | 0 |  | 1175.934 | 1175.934 |  | 830 | 0 | 0 | 350 | 350 | 200 | 50 | 0 | 0 | 4 | 4 | 3 | 1 | 0 | 0 | 350 | 350 | 350 | 100 | 0 | 0 | 1500 | 1500 | 1250 | 800 | 800 | 800 | 1750 | 1750 | 1500 | 1200 | 0 | 0 | 350 | 350 | 256.3548 | 96.9918
[5 empty] | 647 | 56.3 | 0.11111 | 6767.7063 | 5075.7797 | 2537.8899 | 1691.9266 | 1353.5413 | 1184.3486 | 2.2239 | 1.5902 | 0.63966 | 0.32282 | 0.19608 | 0.13271 | 8.7285 | 0 | 0 | 1 | 1 | 1 | 1 | 0 | 0 | 0.75088 | 0.50058 | 0.29992 | 0.098158 | 0 | 0 | 83.7167 | 55.8111 | 33.4388 | 10.9438 | 0 | 0 | 1 | 1 | 1 | 1 | 6 | 6 | 0 | 0 |  | 0 |  | 0 |  | 0 |  | 0 |  | 0 |  | 0 |  | 1184.3486 | 1184.3486 |  | 830 | 0 | 0 | 350 | 350 | 200 | 50 | 0 | 0 | 4 | 4 | 3 | 1 | 0 | 0 | 350 | 350 | 350 | 100 | 0 | 0 | 1500 | 1500 | 1250 | 800 | 800 | 800 | 1750 | 1750 | 1500 | 1200 | 0 | 0 | 350 | 350 | 262.1248 | 98.0436
[5 empty] | 648 | 56.7 | 0.055556 | 6815.7895 | 5111.8421 | 2555.9211 | 1703.9474 | 1363.1579 | 1192.7632 | 2.2419 | 1.6037 | 0.64641 | 0.32732 | 0.19968 | 0.13587 | 7.3154 | 0 | 0 | 1 | 1 | 1 | 1 | 0 | 0 | 0.75621 | 0.50414 | 0.3087 | 0.099916 | 0 | 0 | 84.3115 | 56.2076 | 34.4177 | 11.1398 | 0 | 0 | 1 | 1 | 1 | 1 | 6 | 6 | 0 | 0 |  | 0 |  | 0 |  | 0 |  | 0 |  | 0 |  | 0 |  | 1192.7632 | 1192.7632 |  | 830 | 0 | 0 | 350 | 350 | 200 | 50 | 0 | 0 | 4 | 4 | 3 | 1 | 0 | 0 | 350 | 350 | 350 | 100 | 0 | 0 | 1500 | 1500 | 1250 | 800 | 800 | 800 | 1750 | 1750 | 1500 | 1200 | 0 | 0 | 350 | 350 | 267.8947 | 99.0954
[5 empty] | 649 | 56.9 | -0.027778 | 6839.8311 | 5129.8733 | 2564.9366 | 1709.9578 | 1367.9662 | 1196.9704 | 2.2509 | 1.6104 | 0.64979 | 0.32957 | 0.20149 | 0.13744 | 5.0636 | 0 | 0 | 1 | 1 | 1 | 1 | 0 | 0 | 0.75888 | 0.50592 | 0.31313 | 0.1008 | 0 | 0 | 84.6089 | 56.4059 | 34.911 | 11.2385 | 0 | 0 | 1 | 1 | 1 | 1 | 6 | 6 | 0 | 0 |  | 0 |  | 0 |  | 0 |  | 0 |  | 0 |  | 0 |  | 1196.9704 | 1196.9704 |  | 830 | 0 | 0 | 350 | 350 | 200 | 50 | 0 | 0 | 4 | 4 | 3 | 1 | 0 | 0 | 350 | 350 | 350 | 100 | 0 | 0 | 1500 | 1500 | 1250 | 800 | 800 | 800 | 1750 | 1750 | 1500 | 1200 | 0 | 0 | 350 | 350 | 270.7797 | 99.6213
[5 empty] | 650 | 56.8 | -0.22222 | 6827.8103 | 5120.8577 | 2560.4288 | 1706.9526 | 1365.5621 | 1194.8668 | 2.2464 | 1.6071 | 0.6481 | 0.32845 | 0.20059 | 0.13665 | -0.33152 | 0 | 0 | 1 | 1 | 1 | 1 | 0 | 0 | 0.75754 | 0.50503 | 0.31091 | 0.10036 | 0 | 0 | 84.4602 | 56.3068 | 34.664 | 11.1891 | 0 | 0 | 1 | 1 | 1 | 1 | 6 | 6 | 0 | 0 |  | 0 |  | 0 |  | 0 |  | 0 |  | 0 |  | 0 |  | 1194.8668 | 1194.8668 |  | 830 | 0 | 0 | 350 | 350 | 200 | 50 | 0 | 0 | 4 | 4 | 3 | 1 | 0 | 0 | 350 | 350 | 350 | 100 | 0 | 0 | 1500 | 1500 | 1250 | 800 | 800 | 800 | 1750 | 1750 | 1500 | 1200 | 0 | 0 | 350 | 350 | 269.3372 | 99.3583
[5 empty] | 651 | 56 | -0.5 | 6731.6439 | 5048.7329 | 2524.3665 | 1682.911 | 1346.3288 | 1178.0377 | 2.2104 | 1.58 | 0.63459 | 0.31944 | 0.19338 | 0.13035 | -8.0052 | 0 | 0 | 1 | 1 | 1 | 1 | 0 | 0 | 0.74687 | 0.49792 | 0.2934 | 0.096849 | 0 | 0 | 83.2706 | 55.5137 | 32.7115 | 10.7979 | 0 | 0 | 1 | 1 | 1 | 1 | 6 | 6 | 0 | 0 |  | 0 |  | 0 |  | 0 |  | 0 |  | 0 |  | 0 |  | 1178.0377 | 1178.0377 |  | 830 | 0 | 0 | 350 | 350 | 200 | 50 | 0 | 0 | 4 | 4 | 3 | 1 | 0 | 0 | 350 | 350 | 350 | 100 | 0 | 0 | 1500 | 1500 | 1250 | 800 | 800 | 800 | 1750 | 1750 | 1500 | 1200 | 0 | 0 | 350 | 350 | 257.7973 | 97.2547
[5 empty] | 652 | 54.2 | -0.58333 | 6515.2697 | 4886.4522 | 2443.2261 | 1628.8174 | 1303.0539 | 1140.1722 | 2.1293 | 1.5193 | 0.6042 | 0.29918 | 0.17717 | 0.11617 | -10.1837 | 0 | 0 | 1 | 1 | 1 | 0 | 0 | 0 | 0.72287 | 0.48191 | 0.25537 | 0 | 0 | 0 | 80.594 | 53.7293 | 28.4713 | 0 | 0 | 0 | 1 | 1 | 1 | 0 | 5 | 5 | 0 | 0 |  | 0 |  | 0 |  | 0 |  | 0 |  | 0 |  | 0 |  | 1303.0539 | 1303.0539 |  | 830 | 0 | 0 | 350 | 350 | 200 | 50 | 0 | 0 | 4 | 4 | 3 | 1 | 0 | 0 | 350 | 350 | 350 | 100 | 0 | 0 | 1500 | 1500 | 1250 | 800 | 800 | 800 | 1750 | 1750 | 1500 | 1200 | 0 | 0 | 350 | 350 | 231.8324 | 92.5215
[5 empty] | 653 | 52.1 | -0.55556 | 6262.833 | 4697.1248 | 2348.5624 | 1565.7083 | 1252.5666 | 1095.9958 | 2.0348 | 1.4484 | 0.56875 | 0.27555 | 0.15826 | 0.099624 | -9.3436 | 0 | 0 | 1 | 1 | 1 | 0 | 0 | 0 | 0.69486 | 0.46324 | 0.2134 | 0 | 0 | 0 | 77.4714 | 51.6476 | 23.7921 | 0 | 0 | 0 | 1 | 1 | 1 | 0 | 5 | 5 | 0 | 0 |  | 0 |  | 0 |  | 0 |  | 0 |  | 0 |  | 0 |  | 1252.5666 | 1252.5666 |  | 830 | 0 | 0 | 350 | 350 | 200 | 50 | 0 | 0 | 4 | 4 | 3 | 1 | 0 | 0 | 350 | 350 | 350 | 100 | 0 | 0 | 1500 | 1500 | 1250 | 800 | 800 | 800 | 1750 | 1750 | 1500 | 1200 | 0 | 0 | 350 | 350 | 201.54 | 86.9995
[5 empty] | 654 | 50.1 | -0.80556 | 6022.4172 | 4516.8129 | 2258.4064 | 1505.6043 | 1204.4834 | 1053.923 | 1.9447 | 1.3808 | 0.53498 | 0.25304 | 0.14026 | 0.083866 | -15.3045 | 0 | 0 | 1 | 1 | 1 | 0 | 0 | 0 | 0.66819 | 0.44546 | 0.11095 | 0 | 0 | 0 | 74.4974 | 49.665 | 12.3699 | 0 | 0 | 0 | 1 | 1 | 1 | 0 | 5 | 5 | 0 | 0 |  | 0 |  | 0 |  | 0 |  | 0 |  | 0 |  | 0 |  | 1204.4834 | 1204.4834 |  | 830 | 0 | 0 | 350 | 350 | 100 | 50 | 0 | 0 | 4 | 4 | 2 | 1 | 0 | 0 | 350 | 350 | 200 | 100 | 0 | 0 | 1500 | 1500 | 1200 | 800 | 800 | 800 | 1750 | 1750 | 1250 | 1200 | 0 | 0 | 350 | 350 | 108.9669 | 81.7404
[5 empty] | 655 | 47.2 | -1.1111 | 5673.8142 | 4255.3606 | 2127.6803 | 1418.4535 | 1134.7628 | 992.9175 | 1.8142 | 1.2829 | 0.48602 | 0.22039 | 0.11414 | 0.061018 | -21.7294 | 0 | 0 | 1 | 1 | 0 | 0 | 0 | 0 | 0.62951 | 0.361 | 0 | 0 | 0 | 0 | 70.1852 | 40.2492 | 0 | 0 | 0 | 0 | 1 | 1 | 0 | 0 | 4 | 4 | 0 | 0 |  | 0 |  | 0 |  | 0 |  | 0 |  | 0 |  | 0 |  | 1418.4535 | 1418.4535 |  | 830 | 0 | 0 | 350 | 200 | 50 | 50 | 0 | 0 | 4 | 3 | 1 | 1 | 0 | 0 | 350 | 350 | 100 | 100 | 0 | 0 | 1500 | 1250 | 800 | 800 | 800 | 800 | 1750 | 1500 | 1200 | 1200 | 0 | 0 | 350 | 301.0721 | 91.8454 | 74.1147
[5 empty] | 656 | 43.2 | -1.1111 | 5192.9825 | 3894.7368 | 1947.3684 | 1298.2456 | 1038.5965 | 908.7719 | 1.6341 | 1.1478 | 0.41849 | 0.17537 | 0.078126 | 0.029503 | -20.2351 | 0 | 1 | 1 | 1 | 0 | 0 | 0 | 0.96206 | 0.57616 | 0.25126 | 0 | 0 | 0 | 107.2618 | 64.2373 | 28.0133 | 0 | 0 | 0 | 1 | 1 | 1 | 0 | 0 | 4 | 4 | 0 | 0 |  | 0 |  | 0 |  | 0 |  | 0 |  | 0 |  | 0 |  | 1298.2456 | 1298.2456 |  | 830 | 0 | 338 | 350 | 200 | 50 | 50 | 0 | 9 | 4 | 3 | 1 | 1 | 0 | 280 | 350 | 350 | 100 | 100 | 0 | 3500 | 1500 | 1250 | 800 | 800 | 800 | 4000 | 1750 | 1500 | 1200 | 1200 | 0 | 292.2105 | 350 | 228.9474 | 79.8246 | 63.5965
[5 empty] | 657 | 39.2 | -0.75 | 4712.1507 | 3534.1131 | 1767.0565 | 1178.0377 | 942.4301 | 824.6264 | 1.454 | 1.0128 | 0.35096 | 0.13035 | 0.042109 | -0.0020126 | -11.7635 | 0 | 1 | 1 | 1 | 0 | 0 | 0 | 0.99795 | 0.52281 | 0.096849 | 0 | 0 | 0 | 111.2638 | 58.2894 | 10.7979 | 0 | 0 | 0 | 1 | 1 | 1 | 0 | 0 | 4 | 4 | 0 | 0 |  | 0 |  | 0 |  | 0 |  | 0 |  | 0 |  | 0 |  | 1178.0377 | 1178.0377 |  | 830 | 0 | 338 | 350 | 50 | 50 | 0 | 0 | 9 | 4 | 1 | 1 | 0 | 0 | 280 | 350 | 100 | 100 | 0 | 0 | 3500 | 1500 | 800 | 800 | 0 | 800 | 4000 | 1750 | 1200 | 1200 | 800 | 0 | 334.0429 | 350 | 97.2547 | 67.8038 | 0
[5 empty] | 658 | 36.5 | -0.61111 | 4387.5893 | 3290.692 | 1645.346 | 1096.8973 | 877.5179 | 767.8281 | 1.3324 | 0.92161 | 0.30537 | 0.099962 | 0.017797 | -0.023285 | -8.6533 | 0 | 1 | 1 | 0 | 0 | 0 | 0 | 0.9736 | 0.4868 | 0 | 0 | 0 | 0 | 108.5491 | 54.2746 | 0 | 0 | 0 | 0 | 1 | 1 | 0 | 0 | 0 | 3 | 3 | 0 | 0 |  | 0 |  | 0 |  | 0 |  | 0 |  | 0 |  | 0 |  | 1645.346 | 1645.346 |  | 830 | 0 | 350 | 350 | 50 | 50 | 0 | 0 | 4 | 4 | 1 | 1 | 0 | 0 | 350 | 350 | 100 | 100 | 0 | 0 | 1500 | 1500 | 800 | 800 | 0 | 800 | 1750 | 1750 | 1200 | 1200 | 800 | 0 | 350 | 350 | 87.1122 | 59.6897 | 45.9785
[5 empty] | 659 | 34.3 | -0.91667 | 4123.1319 | 3092.3489 | 1546.1745 | 1030.783 | 824.6264 | 721.5481 | 1.2334 | 0.84732 | 0.26823 | 0.0752 | -0.0020126 | -0.040619 | -13.3481 | 1 | 1 | 1 | 0 | 0 | 0 | 0.90725 | 0.91492 | 0.45746 | 0 | 0 | 0 | 101.1511 | 102.0065 | 51.0032 | 0 | 0 | 0 | 1 | 1 | 1 | 0 | 0 | 0 | 3 | 3 | 0 | 0 |  | 0 |  | 0 |  | 0 |  | 0 |  | 0 |  | 0 |  | 1546.1745 | 1546.1745 |  | 830 | 280 | 350 | 350 | 50 | 0 | 0 | 10 | 4 | 4 | 1 | 0 | 0 | 200 | 350 | 350 | 100 | 0 | 0 | 4000 | 1500 | 1500 | 800 | 0 | 0 | 4500 | 1750 | 1750 | 1200 | 800 | 800 | 260.2989 | 350 | 350 | 78.8479 | 0 | 40.1935
[5 empty] | 660 | 31 | -1.3889 | 3726.4457 | 2794.8343 | 1397.4172 | 931.6114 | 745.2891 | 652.128 | 1.0848 | 0.73589 | 0.21252 | 0.038057 | -0.031727 | -0.066619 | -19.3325 | 1 | 1 | 1 | 0 | 0 | 0 | 0.98198 | 0.8269 | 0.34074 | 0 | 0 | 0 | 109.4833 | 92.1924 | 37.9899 | 0 | 0 | 0 | 1 | 1 | 1 | 0 | 0 | 0 | 3 | 3 | 0 | 0 |  | 0 |  | 0 |  | 0 |  | 0 |  | 0 |  | 0 |  | 1397.4172 | 1397.4172 |  | 830 | 338 | 350 | 200 | 50 | 0 | 0 | 9 | 4 | 3 | 1 | 0 | 0 | 280 | 350 | 350 | 100 | 0 | 0 | 3500 | 1500 | 1250 | 800 | 0 | 0 | 4000 | 1750 | 1500 | 1200 | 800 | 800 | 311.7323 | 350 | 288.4503 | 66.4514 | 43.1611 | 31.516
[5 empty] | 661 | 26 | -1.4722 | 3125.4061 | 2344.0546 | 1172.0273 | 781.3515 | 625.0812 | 546.9461 | 0.8597 | 0.56706 | 0.1281 | -0.01822 | -0.076749 | -0.10601 | -17.4329 | 1 | 1 | 1 | 0 | 0 | 0 | 0.9247 | 0.69353 | 0.095611 | 0 | 0 | 0 | 103.0969 | 77.3227 | 10.6599 | 0 | 0 | 0 | 1 | 1 | 1 | 0 | 0 | 0 | 3 | 3 | 0 | 0 |  | 0 |  | 0 |  | 0 |  | 0 |  | 0 |  | 0 |  | 1172.0273 | 1172.0273 |  | 830 | 350 | 350 | 50 | 0 | 0 | 0 | 4 | 4 | 1 | 0 | 0 | 0 | 350 | 350 | 100 | 0 | 0 | 0 | 1500 | 1500 | 800 | 0 | 0 | 0 | 1750 | 1750 | 1200 | 800 | 800 | 800 | 350 | 350 | 96.5034 | 47.6689 | 28.1352 | 18.3683
[5 empty] | 662 | 20.7 | -1.4722 | 2488.3041 | 1866.2281 | 933.114 | 622.076 | 497.6608 | 435.4532 | 0.62109 | 0.3881 | 0.038619 | -0.077874 | -0.12447 | -0.14777 | -13.9931 | 1 | 1 | 0 | 0 | 0 | 0 | 0.73621 | 0.55215 | 0 | 0 | 0 | 0 | 82.081 | 61.5607 | 0 | 0 | 0 | 0 | 1 | 1 | 0 | 0 | 0 | 0 | 2 | 2 | 0 | 0 |  | 0 |  | 0 |  | 0 |  | 0 |  | 0 |  | 0 |  | 1866.2281 | 1866.2281 |  | 830 | 350 | 350 | 50 | 0 | 0 | 0 | 4 | 4 | 1 | 0 | 0 | 0 | 350 | 350 | 100 | 0 | 0 | 0 | 1500 | 1500 | 800 | 0 | 0 | 0 | 1750 | 1750 | 1200 | 800 | 800 | 800 | 350 | 350 | 66.6393 | 27.7595 | 12.2076 | 4.4317
[5 empty] | 663 | 15.4 | -0.63889 | 1851.2021 | 1388.4016 | 694.2008 | 462.8005 | 370.2404 | 323.9604 | 0.38247 | 0.20914 | -0.050861 | -0.13753 | -0.17219 | -0.18953 | -4.2338 | 1 | 1 | 0 | 0 | 0 | 0 | 0.54771 | 0.33219 | 0 | 0 | 0 | 0 | 61.0651 | 37.037 | 0 | 0 | 0 | 0 | 1 | 1 | 0 | 0 | 0 | 0 | 2 | 2 | 0 | 0 |  | 0 |  | 0 |  | 0 |  | 0 |  | 0 |  | 0 |  | 1388.4016 | 1388.4016 |  | 830 | 350 | 200 | 0 | 0 | 0 | 0 | 4 | 3 | 0 | 0 | 0 | 0 | 350 | 350 | 0 | 0 | 0 | 0 | 1500 | 1250 | 0 | 0 | 0 | 0 | 1750 | 1500 | 800 | 800 | 800 | 800 | 350 | 283.0409 | 36.7751 | 7.8501 | -3.7199 | -9.505
[5 empty] | 664 | 13.1 | -0.30556 | 1574.7238 | 1181.0429 | 590.5214 | 393.681 | 314.9448 | 275.5767 | 0.27892 | 0.13148 | -0.089692 | -0.16342 | -0.1929 | -0.20765 | -1.4967 | 1 | 1 | 0 | 0 | 0 | 0 | 0.46591 | 0.097472 | 0 | 0 | 0 | 0 | 51.945 | 10.8673 | 0 | 0 | 0 | 0 | 1 | 1 | 0 | 0 | 0 | 0 | 2 | 2 | 0 | 0 |  | 0 |  | 0 |  | 0 |  | 0 |  | 0 |  | 0 |  | 1181.0429 | 1181.0429 |  | 830 | 350 | 50 | 0 | 0 | 0 | 0 | 4 | 1 | 0 | 0 | 0 | 0 | 350 | 100 | 0 | 0 | 0 | 0 | 1500 | 800 | 0 | 0 | 0 | 0 | 1750 | 1200 | 800 | 800 | 800 | 800 | 350 | 97.6304 | 23.8152 | -0.78988 | -10.6319 | -15.5529
[5 empty] | 665 | 12 | 0.13889 | 1442.4951 | 1081.8713 | 540.9357 | 360.6238 | 288.499 | 252.4366 | 0.2294 | 0.094334 | -0.10826 | -0.1758 | -0.20281 | -0.21632 | 1.2157 | 1 | 1 | 0 | 0 | 0 | 0 | 0.38471 | 0.07795 | 0 | 0 | 0 | 0 | 42.8924 | 8.6908 | 0 | 0 | 0 | 0 | 1 | 1 | 0 | 0 | 0 | 0 | 2 | 2 | 0 | 0 |  | 0 |  | 0 |  | 0 |  | 0 |  | 0 |  | 0 |  | 1081.8713 | 1081.8713 |  | 830 | 200 | 50 | 0 | 0 | 0 | 0 | 3 | 1 | 0 | 0 | 0 | 0 | 350 | 100 | 0 | 0 | 0 | 0 | 1250 | 800 | 0 | 0 | 0 | 0 | 1500 | 1200 | 800 | 800 | 800 | 800 | 315.4971 | 85.2339 | 17.617 | -4.922 | -13.9376 | -18.4454
[5 empty] | 666 | 12.5 | 0.41667 | 1502.5991 | 1126.9493 | 563.4747 | 375.6498 | 300.5198 | 262.9548 | 0.25191 | 0.11122 | -0.099822 | -0.17017 | -0.19831 | -0.21238 | 2.9586 | 1 | 1 | 0 | 0 | 0 | 0 | 0.44457 | 0.086566 | 0 | 0 | 0 | 0 | 49.5658 | 9.6514 | 0 | 0 | 0 | 0 | 1 | 1 | 0 | 0 | 0 | 0 | 2 | 2 | 0 | 0 |  | 0 |  | 0 |  | 0 |  | 0 |  | 0 |  | 0 |  | 1126.9493 | 1126.9493 |  | 830 | 350 | 50 | 0 | 0 | 0 | 0 | 4 | 1 | 0 | 0 | 0 | 0 | 350 | 100 | 0 | 0 | 0 | 0 | 1500 | 800 | 0 | 0 | 0 | 0 | 1750 | 1200 | 800 | 800 | 800 | 800 | 350 | 90.8687 | 20.4343 | -3.0438 | -12.435 | -17.1306
[5 empty] | 667 | 14 | 1.3889 | 1682.911 | 1262.1832 | 631.0916 | 420.7277 | 336.5822 | 294.5094 | 0.31944 | 0.16187 | -0.074498 | -0.15329 | -0.1848 | -0.20056 | 9.9463 | 1 | 1 | 0 | 0 | 0 | 0 | 0.49792 | 0.22119 | 0 | 0 | 0 | 0 | 55.5137 | 24.6612 | 0 | 0 | 0 | 0 | 1 | 1 | 0 | 0 | 0 | 0 | 2 | 2 | 0 | 0 |  | 0 |  | 0 |  | 0 |  | 0 |  | 0 |  | 0 |  | 1262.1832 | 1262.1832 |  | 830 | 350 | 200 | 0 | 0 | 0 | 0 | 4 | 3 | 0 | 0 | 0 | 0 | 350 | 350 | 0 | 0 | 0 | 0 | 1500 | 1250 | 0 | 0 | 0 | 0 | 1750 | 1500 | 800 | 800 | 800 | 800 | 350 | 207.3099 | 28.8865 | 2.591 | -7.9272 | -13.1863
[5 empty] | 668 | 19 | 1.1667 | 2283.9506 | 1712.963 | 856.4815 | 570.9877 | 456.7901 | 399.6914 | 0.54455 | 0.3307 | 0.0099182 | -0.097008 | -0.13978 | -0.16116 | 11.5146 | 1 | 1 | 0 | 0 | 0 | 0 | 0.67574 | 0.50681 | 0 | 0 | 0 | 0 | 75.34 | 56.505 | 0 | 0 | 0 | 0 | 1 | 1 | 0 | 0 | 0 | 0 | 2 | 2 | 0 | 0 |  | 0 |  | 0 |  | 0 |  | 0 |  | 0 |  | 0 |  | 1712.963 | 1712.963 |  | 830 | 350 | 350 | 50 | 0 | 0 | 0 | 4 | 4 | 1 | 0 | 0 | 0 | 350 | 350 | 100 | 0 | 0 | 0 | 1500 | 1500 | 800 | 0 | 0 | 0 | 1750 | 1750 | 1200 | 800 | 800 | 800 | 350 | 350 | 57.0602 | 21.3735 | 7.0988 | -0.03858
[5 empty] | 669 | 23.2 | 1.3333 | 2788.8239 | 2091.6179 | 1045.809 | 697.206 | 557.7648 | 488.0442 | 0.73364 | 0.47252 | 0.080827 | -0.049736 | -0.10196 | -0.12807 | 16.032 | 1 | 1 | 0 | 0 | 0 | 0 | 0.82512 | 0.61884 | 0 | 0 | 0 | 0 | 91.9942 | 68.9956 | 0 | 0 | 0 | 0 | 1 | 1 | 0 | 0 | 0 | 0 | 2 | 2 | 0 | 0 |  | 0 |  | 0 |  | 0 |  | 0 |  | 0 |  | 0 |  | 2091.6179 | 2091.6179 |  | 830 | 350 | 350 | 50 | 0 | 0 | 0 | 4 | 4 | 1 | 0 | 0 | 0 | 350 | 350 | 100 | 0 | 0 | 0 | 1500 | 1500 | 800 | 0 | 0 | 0 | 1750 | 1750 | 1200 | 800 | 800 | 800 | 350 | 350 | 80.7261 | 37.1507 | 19.7206 | 11.0055
[5 empty] | 670 | 28 | 1.1111 | 3365.822 | 2524.3665 | 1262.1832 | 841.4555 | 673.1644 | 589.0188 | 0.94975 | 0.63459 | 0.16187 | 0.0042904 | -0.05874 | -0.090255 | 16.4755 | 1 | 1 | 1 | 0 | 0 | 0 | 0.99583 | 0.74687 | 0.22119 | 0 | 0 | 0 | 111.0274 | 83.2706 | 24.6612 | 0 | 0 | 0 | 1 | 1 | 1 | 0 | 0 | 0 | 3 | 3 | 0 | 0 |  | 0 |  | 0 |  | 0 |  | 0 |  | 0 |  | 0 |  | 1262.1832 | 1262.1832 |  | 830 | 350 | 350 | 200 | 50 | 0 | 0 | 4 | 4 | 3 | 1 | 0 | 0 | 350 | 350 | 350 | 100 | 0 | 0 | 1500 | 1500 | 1250 | 800 | 0 | 0 | 1750 | 1750 | 1500 | 1200 | 800 | 800 | 350 | 350 | 207.3099 | 55.1819 | 34.1455 | 23.6274
[5 empty] | 671 | 32 | 0.55556 | 3846.6537 | 2884.9903 | 1442.4951 | 961.6634 | 769.3307 | 673.1644 | 1.1298 | 0.76966 | 0.2294 | 0.049312 | -0.022723 | -0.05874 | 10.3529 | 1 | 1 | 1 | 0 | 0 | 0 | 0.96832 | 0.85357 | 0.38471 | 0 | 0 | 0 | 107.9597 | 95.1664 | 42.8924 | 0 | 0 | 0 | 1 | 1 | 1 | 0 | 0 | 0 | 3 | 3 | 0 | 0 |  | 0 |  | 0 |  | 0 |  | 0 |  | 0 |  | 0 |  | 1442.4951 | 1442.4951 |  | 830 | 338 | 350 | 200 | 50 | 0 | 0 | 9 | 4 | 3 | 1 | 0 | 0 | 280 | 350 | 350 | 100 | 0 | 0 | 3500 | 1500 | 1250 | 800 | 0 | 0 | 4000 | 1750 | 1500 | 1200 | 800 | 800 | 297.7882 | 350 | 315.4971 | 70.2079 | 46.1663 | 34.1455
[5 empty] | 672 | 34 | 0.55556 | 4087.0695 | 3065.3021 | 1532.6511 | 1021.7674 | 817.4139 | 715.2372 | 1.2199 | 0.83719 | 0.26317 | 0.071823 | -0.0047139 | -0.042982 | 11.0997 | 1 | 1 | 1 | 0 | 0 | 0 | 0.91925 | 0.90692 | 0.45346 | 0 | 0 | 0 | 102.489 | 101.1143 | 50.5571 | 0 | 0 | 0 | 1 | 1 | 1 | 0 | 0 | 0 | 3 | 3 | 0 | 0 |  | 0 |  | 0 |  | 0 |  | 0 |  | 0 |  | 0 |  | 1532.6511 | 1532.6511 |  | 830 | 280 | 350 | 350 | 50 | 0 | 0 | 10 | 4 | 4 | 1 | 0 | 0 | 200 | 350 | 350 | 100 | 0 | 0 | 4000 | 1500 | 1500 | 800 | 0 | 0 | 4500 | 1750 | 1750 | 1200 | 800 | 800 | 266.0689 | 350 | 350 | 77.7209 | 0 | 39.4046
[5 empty] | 673 | 36 | 0.55556 | 4327.4854 | 3245.614 | 1622.807 | 1081.8713 | 865.4971 | 757.3099 | 1.3099 | 0.90472 | 0.29693 | 0.094334 | 0.013295 | -0.027225 | 11.8646 | 0 | 1 | 1 | 0 | 0 | 0 | 0 | 0.96027 | 0.48013 | 0 | 0 | 0 | 0 | 107.0622 | 53.5311 | 0 | 0 | 0 | 0 | 1 | 1 | 0 | 0 | 0 | 3 | 3 | 0 | 0 |  | 0 |  | 0 |  | 0 |  | 0 |  | 0 |  | 0 |  | 1622.807 | 1622.807 |  | 830 | 0 | 350 | 350 | 50 | 50 | 0 | 0 | 4 | 4 | 1 | 1 | 0 | 0 | 350 | 350 | 100 | 100 | 0 | 0 | 1500 | 1500 | 800 | 800 | 0 | 800 | 1750 | 1750 | 1200 | 1200 | 800 | 0 | 350 | 350 | 85.2339 | 58.1871 | 44.6637
[5 empty] | 674 | 38 | 0.55556 | 4567.9012 | 3425.9259 | 1712.963 | 1141.9753 | 913.5802 | 799.3827 | 1.4 | 0.97226 | 0.3307 | 0.11684 | 0.031303 | -0.011467 | 12.6487 | 0 | 1 | 1 | 0 | 0 | 0 | 0 | 1.0136 | 0.50681 | 0 | 0 | 0 | 0 | 113.0101 | 56.505 | 0 | 0 | 0 | 0 | 1 | 1 | 0 | 0 | 0 | 3 | 3 | 1 | 0 |  | 0 |  | 0 |  | 4 |  | 0 |  | 0 |  | 0 |  | 1712.963 | 1712.963 |  | 830 | 0 | 350 | 350 | 50 | 50 | 0 | 0 | 4 | 4 | 1 | 1 | 0 | 0 | 350 | 350 | 100 | 100 | 0 | 0 | 1500 | 1500 | 800 | 800 | 0 | 800 | 1750 | 1750 | 1200 | 1200 | 800 | 0 | 350 | 350 | 92.7469 | 64.1975 | 49.9228
[5 empty] | 675 | 40 | 0.083333 | 4808.3171 | 3606.2378 | 1803.1189 | 1202.0793 | 961.6634 | 841.4555 | 1.49 | 1.0398 | 0.36446 | 0.13936 | 0.049312 | 0.0042904 | 4.2657 | 0 | 1 | 1 | 1 | 0 | 0 | 0 | 0.99281 | 0.53348 | 0.10584 | 0 | 0 | 0 | 110.6909 | 59.479 | 11.8005 | 0 | 0 | 0 | 1 | 1 | 1 | 0 | 0 | 4 | 4 | 1 | 0 |  | 0 |  | 0 |  | 4 |  | 0 |  | 0 |  | 0 |  | 1202.0793 | 1202.0793 |  | 830 | 0 | 338 | 350 | 100 | 50 | 50 | 0 | 9 | 4 | 2 | 1 | 1 | 0 | 280 | 350 | 200 | 100 | 100 | 0 | 3500 | 1500 | 1200 | 800 | 800 | 800 | 4000 | 1750 | 1250 | 1200 | 1200 | 0 | 325.6764 | 350 | 104.1585 | 70.2079 | 55.1819
[5 empty] | 676 | 40.3 | 0.055556 | 4844.3795 | 3633.2846 | 1816.6423 | 1211.0949 | 968.8759 | 847.7664 | 1.5035 | 1.0499 | 0.36953 | 0.14273 | 0.052013 | 0.0066541 | 3.7748 | 0 | 1 | 1 | 1 | 0 | 0 | 0 | 0.99062 | 0.53748 | 0.1251 | 0 | 0 | 0 | 110.4467 | 59.9251 | 13.9471 | 0 | 0 | 0 | 1 | 1 | 1 | 0 | 0 | 4 | 4 | 1 | 0 |  | 0 |  | 0 |  | 4 |  | 0 |  | 0 |  | 0 |  | 1211.0949 | 1211.0949 |  | 830 | 0 | 338 | 350 | 100 | 50 | 50 | 0 | 9 | 4 | 2 | 1 | 1 | 0 | 280 | 350 | 200 | 100 | 100 | 0 | 3500 | 1500 | 1200 | 800 | 800 | 800 | 4000 | 1750 | 1250 | 1200 | 1200 | 0 | 322.539 | 350 | 122.1897 | 71.1095 | 55.9708
[5 empty] | 677 | 40.5 | -0.41667 | 4868.4211 | 3651.3158 | 1825.6579 | 1217.1053 | 973.6842 | 851.9737 | 1.5125 | 1.0567 | 0.37291 | 0.14498 | 0.053814 | 0.0082298 | -5.4941 | 0 | 1 | 1 | 1 | 0 | 0 | 0 | 0.98908 | 0.54015 | 0.13808 | 0 | 0 | 0 | 110.275 | 60.2225 | 15.3952 | 0 | 0 | 0 | 1 | 1 | 1 | 0 | 0 | 4 | 4 | 1 | 0 |  | 0 |  | 0 |  | 4 |  | 0 |  | 0 |  | 0 |  | 1217.1053 | 1217.1053 |  | 830 | 0 | 338 | 350 | 100 | 50 | 50 | 0 | 9 | 4 | 2 | 1 | 1 | 0 | 280 | 350 | 200 | 100 | 100 | 0 | 3500 | 1500 | 1200 | 800 | 800 | 800 | 4000 | 1750 | 1250 | 1200 | 1200 | 0 | 320.4474 | 350 | 134.2105 | 71.7105 | 56.4967
[5 empty] | 678 | 39 | -0.91667 | 4688.1092 | 3516.0819 | 1758.0409 | 1172.0273 | 937.6218 | 820.4191 | 1.445 | 1.006 | 0.34758 | 0.1281 | 0.040308 | -0.0035884 | -14.8785 | 0 | 1 | 1 | 1 | 0 | 0 | 0 | 0.99908 | 0.52015 | 0.095611 | 0 | 0 | 0 | 111.3892 | 57.992 | 10.6599 | 0 | 0 | 0 | 1 | 1 | 1 | 0 | 0 | 4 | 4 | 1 | 0 |  | 0 |  | 0 |  | 4 |  | 0 |  | 0 |  | 0 |  | 1172.0273 | 1172.0273 |  | 830 | 0 | 338 | 350 | 50 | 50 | 0 | 0 | 9 | 4 | 1 | 1 | 0 | 0 | 280 | 350 | 100 | 100 | 0 | 0 | 3500 | 1500 | 800 | 800 | 0 | 800 | 4000 | 1750 | 1200 | 1200 | 800 | 0 | 336.1345 | 350 | 96.5034 | 67.2027 | 0
[5 empty] | 679 | 35.7 | -1.0833 | 4291.423 | 3218.5673 | 1609.2836 | 1072.8558 | 858.2846 | 750.999 | 1.2964 | 0.89459 | 0.29187 | 0.090957 | 0.010593 | -0.029588 | -16.7092 | 0 | 1 | 1 | 0 | 0 | 0 | 0 | 0.95227 | 0.47613 | 0 | 0 | 0 | 0 | 106.17 | 53.085 | 0 | 0 | 0 | 0 | 1 | 1 | 0 | 0 | 0 | 3 | 3 | 1 | 0 |  | 0 |  | 0 |  | 4 |  | 0 |  | 0 |  | 0 |  | 1609.2836 | 1609.2836 |  | 830 | 0 | 350 | 350 | 50 | 50 | 0 | 0 | 4 | 4 | 1 | 1 | 0 | 0 | 350 | 350 | 100 | 100 | 0 | 0 | 1500 | 1500 | 800 | 800 | 0 | 800 | 1750 | 1750 | 1200 | 1200 | 800 | 0 | 350 | 350 | 84.107 | 57.2856 | 43.8749
[5 empty] | 680 | 31.8 | -1.3056 | 3822.6121 | 2866.9591 | 1433.4795 | 955.653 | 764.5224 | 668.9571 | 1.1208 | 0.76291 | 0.22602 | 0.047061 | -0.024523 | -0.060316 | -18.507 | 1 | 1 | 1 | 0 | 0 | 0 | 0.97128 | 0.84824 | 0.37575 | 0 | 0 | 0 | 108.2897 | 94.5716 | 41.8936 | 0 | 0 | 0 | 1 | 1 | 1 | 0 | 0 | 0 | 3 | 3 | 0 | 0 |  | 0 |  | 0 |  | 0 |  | 0 |  | 0 |  | 0 |  | 1433.4795 | 1433.4795 |  | 830 | 338 | 350 | 200 | 50 | 0 | 0 | 9 | 4 | 3 | 1 | 0 | 0 | 280 | 350 | 350 | 100 | 0 | 0 | 3500 | 1500 | 1250 | 800 | 0 | 0 | 4000 | 1750 | 1500 | 1200 | 800 | 800 | 300.577 | 350 | 310.0877 | 69.4566 | 45.5653 | 33.6196
[5 empty] | 681 | 27.1 | -1.1944 | 3257.6348 | 2443.2261 | 1221.6131 | 814.4087 | 651.527 | 570.0861 | 0.90923 | 0.6042 | 0.14667 | -0.0058394 | -0.066844 | -0.097346 | -14.4738 | 1 | 1 | 1 | 0 | 0 | 0 | 0.96382 | 0.72287 | 0.14791 | 0 | 0 | 0 | 107.4587 | 80.594 | 16.4902 | 0 | 0 | 0 | 1 | 1 | 1 | 0 | 0 | 0 | 3 | 3 | 0 | 0 |  | 0 |  | 0 |  | 0 |  | 0 |  | 0 |  | 0 |  | 1221.6131 | 1221.6131 |  | 830 | 350 | 350 | 100 | 0 | 0 | 0 | 4 | 4 | 2 | 0 | 0 | 0 | 350 | 350 | 200 | 0 | 0 | 0 | 1500 | 1500 | 1200 | 0 | 0 | 0 | 1750 | 1750 | 1250 | 800 | 800 | 800 | 350 | 350 | 143.2261 | 0 | 31.4409 | 21.2608
[5 empty] | 682 | 22.8 | -0.47222 | 2740.7407 | 2055.5556 | 1027.7778 | 685.1852 | 548.1481 | 479.6296 | 0.71563 | 0.45901 | 0.074074 | -0.054238 | -0.10556 | -0.13122 | -4.2767 | 1 | 1 | 0 | 0 | 0 | 0 | 0.81089 | 0.60817 | 0 | 0 | 0 | 0 | 90.4081 | 67.806 | 0 | 0 | 0 | 0 | 1 | 1 | 0 | 0 | 0 | 0 | 2 | 2 | 0 | 0 |  | 0 |  | 0 |  | 0 |  | 0 |  | 0 |  | 0 |  | 2055.5556 | 2055.5556 |  | 830 | 350 | 350 | 50 | 0 | 0 | 0 | 4 | 4 | 1 | 0 | 0 | 0 | 350 | 350 | 100 | 0 | 0 | 0 | 1500 | 1500 | 800 | 0 | 0 | 0 | 1750 | 1750 | 1200 | 800 | 800 | 800 | 350 | 350 | 78.4722 | 35.6481 | 18.5185 | 9.9537
[5 empty] | 683 | 21.1 | -0.61111 | 2536.3873 | 1902.2904 | 951.1452 | 634.0968 | 507.2775 | 443.8678 | 0.6391 | 0.40161 | 0.045373 | -0.073372 | -0.12087 | -0.14462 | -5.4182 | 1 | 1 | 0 | 0 | 0 | 0 | 0.75043 | 0.56282 | 0 | 0 | 0 | 0 | 83.6671 | 62.7503 | 0 | 0 | 0 | 0 | 1 | 1 | 0 | 0 | 0 | 0 | 2 | 2 | 0 | 0 |  | 0 |  | 0 |  | 0 |  | 0 |  | 0 |  | 0 |  | 1902.2904 | 1902.2904 |  | 830 | 350 | 350 | 50 | 0 | 0 | 0 | 4 | 4 | 1 | 0 | 0 | 0 | 350 | 350 | 100 | 0 | 0 | 0 | 1500 | 1500 | 800 | 0 | 0 | 0 | 1750 | 1750 | 1200 | 800 | 800 | 800 | 350 | 350 | 68.8932 | 29.2621 | 13.4097 | 5.4835
[5 empty] | 684 | 18.9 | 0 | 2271.9298 | 1703.9474 | 851.9737 | 567.9825 | 454.386 | 397.5877 | 0.54005 | 0.32732 | 0.0082298 | -0.098134 | -0.14068 | -0.16195 | 0.72753 | 1 | 1 | 0 | 0 | 0 | 0 | 0.67219 | 0.50414 | 0 | 0 | 0 | 0 | 74.9435 | 56.2076 | 0 | 0 | 0 | 0 | 1 | 1 | 0 | 0 | 0 | 0 | 2 | 2 | 0 | 0 |  | 0 |  | 0 |  | 0 |  | 0 |  | 0 |  | 0 |  | 1703.9474 | 1703.9474 |  | 830 | 350 | 350 | 50 | 0 | 0 | 0 | 4 | 4 | 1 | 0 | 0 | 0 | 350 | 350 | 100 | 0 | 0 | 0 | 1500 | 1500 | 800 | 0 | 0 | 0 | 1750 | 1750 | 1200 | 800 | 800 | 800 | 350 | 350 | 56.4967 | 20.9978 | 6.7982 | -0.30154
[5 empty] | 685 | 18.9 | 0.66667 | 2271.9298 | 1703.9474 | 851.9737 | 567.9825 | 454.386 | 397.5877 | 0.54005 | 0.32732 | 0.0082298 | -0.098134 | -0.14068 | -0.16195 | 6.856 | 1 | 1 | 0 | 0 | 0 | 0 | 0.67219 | 0.50414 | 0 | 0 | 0 | 0 | 74.9435 | 56.2076 | 0 | 0 | 0 | 0 | 1 | 1 | 0 | 0 | 0 | 0 | 2 | 2 | 0 | 0 |  | 0 |  | 0 |  | 0 |  | 0 |  | 0 |  | 0 |  | 1703.9474 | 1703.9474 |  | 830 | 350 | 350 | 50 | 0 | 0 | 0 | 4 | 4 | 1 | 0 | 0 | 0 | 350 | 350 | 100 | 0 | 0 | 0 | 1500 | 1500 | 800 | 0 | 0 | 0 | 1750 | 1750 | 1200 | 800 | 800 | 800 | 350 | 350 | 56.4967 | 20.9978 | 6.7982 | -0.30154
[5 empty] | 686 | 21.3 | 0.72222 | 2560.4288 | 1920.3216 | 960.1608 | 640.1072 | 512.0858 | 448.075 | 0.6481 | 0.40836 | 0.048749 | -0.071121 | -0.11907 | -0.14304 | 8.3479 | 1 | 1 | 0 | 0 | 0 | 0 | 0.75754 | 0.56816 | 0 | 0 | 0 | 0 | 84.4602 | 63.3451 | 0 | 0 | 0 | 0 | 1 | 1 | 0 | 0 | 0 | 0 | 2 | 2 | 0 | 0 |  | 0 |  | 0 |  | 0 |  | 0 |  | 0 |  | 0 |  | 1920.3216 | 1920.3216 |  | 830 | 350 | 350 | 50 | 0 | 0 | 0 | 4 | 4 | 1 | 0 | 0 | 0 | 350 | 350 | 100 | 0 | 0 | 0 | 1500 | 1500 | 800 | 0 | 0 | 0 | 1750 | 1750 | 1200 | 800 | 800 | 800 | 350 | 350 | 70.0201 | 30.0134 | 14.0107 | 6.0094
[5 empty] | 687 | 23.9 | 0.55556 | 2872.9695 | 2154.7271 | 1077.3635 | 718.2424 | 574.5939 | 502.7697 | 0.76516 | 0.49615 | 0.092646 | -0.041857 | -0.095658 | -0.12256 | 7.4918 | 1 | 1 | 0 | 0 | 0 | 0 | 0.85001 | 0.63751 | 0 | 0 | 0 | 0 | 94.7698 | 71.0774 | 0 | 0 | 0 | 0 | 1 | 1 | 0 | 0 | 0 | 0 | 2 | 2 | 0 | 0 |  | 0 |  | 0 |  | 0 |  | 0 |  | 0 |  | 0 |  | 2154.7271 | 2154.7271 |  | 830 | 350 | 350 | 50 | 0 | 0 | 0 | 4 | 4 | 1 | 0 | 0 | 0 | 350 | 350 | 100 | 0 | 0 | 0 | 1500 | 1500 | 800 | 0 | 0 | 0 | 1750 | 1750 | 1200 | 800 | 800 | 800 | 350 | 350 | 84.6704 | 39.7803 | 21.8242 | 12.8462
[5 empty] | 688 | 25.9 | 0.69444 | 3113.3853 | 2335.039 | 1167.5195 | 778.3463 | 622.6771 | 544.8424 | 0.8552 | 0.56369 | 0.12641 | -0.019346 | -0.077649 | -0.1068 | 9.9257 | 1 | 1 | 1 | 0 | 0 | 0 | 0.92115 | 0.69086 | 0.094687 | 0 | 0 | 0 | 102.7004 | 77.0253 | 10.5569 | 0 | 0 | 0 | 1 | 1 | 1 | 0 | 0 | 0 | 3 | 3 | 0 | 0 |  | 0 |  | 0 |  | 0 |  | 0 |  | 0 |  | 0 |  | 1167.5195 | 1167.5195 |  | 830 | 350 | 350 | 50 | 0 | 0 | 0 | 4 | 4 | 1 | 0 | 0 | 0 | 350 | 350 | 100 | 0 | 0 | 0 | 1500 | 1500 | 800 | 0 | 0 | 0 | 1750 | 1750 | 1200 | 800 | 800 | 800 | 350 | 350 | 95.9399 | 47.2933 | 27.8346 | 18.1053
[5 empty] | 689 | 28.4 | 0.52778 | 3413.9051 | 2560.4288 | 1280.2144 | 853.4763 | 682.781 | 597.4334 | 0.96775 | 0.6481 | 0.16862 | 0.0087926 | -0.055138 | -0.087104 | 8.6672 | 1 | 1 | 1 | 0 | 0 | 0 | 1.0101 | 0.75754 | 0.23606 | 0 | 0 | 0 | 112.6135 | 84.4602 | 26.3188 | 0 | 0 | 0 | 1 | 1 | 1 | 0 | 0 | 0 | 3 | 3 | 0 | 0 |  | 0 |  | 0 |  | 0 |  | 0 |  | 0 |  | 0 |  | 1280.2144 | 1280.2144 |  | 830 | 350 | 350 | 200 | 50 | 0 | 0 | 4 | 4 | 3 | 1 | 0 | 0 | 350 | 350 | 350 | 100 | 0 | 0 | 1500 | 1500 | 1250 | 800 | 0 | 0 | 1750 | 1750 | 1500 | 1200 | 800 | 800 | 350 | 350 | 218.1287 | 56.6845 | 35.3476 | 24.6792
[5 empty] | 690 | 30.3 | 0.16667 | 3642.3002 | 2731.7251 | 1365.8626 | 910.575 | 728.46 | 637.4025 | 1.0533 | 0.71226 | 0.2007 | 0.030178 | -0.03803 | -0.072134 | 4.0003 | 1 | 1 | 1 | 0 | 0 | 0 | 0.98986 | 0.80823 | 0.31119 | 0 | 0 | 0 | 110.3618 | 90.1107 | 34.6949 | 0 | 0 | 0 | 1 | 1 | 1 | 0 | 0 | 0 | 3 | 3 | 0 | 0 |  | 0 |  | 0 |  | 0 |  | 0 |  | 0 |  | 0 |  | 1365.8626 | 1365.8626 |  | 830 | 338 | 350 | 200 | 50 | 0 | 0 | 9 | 4 | 3 | 1 | 0 | 0 | 280 | 350 | 350 | 100 | 0 | 0 | 3500 | 1500 | 1250 | 800 | 0 | 0 | 4000 | 1750 | 1500 | 1200 | 800 | 800 | 321.4932 | 350 | 269.5175 | 63.8219 | 41.0575 | 29.6753
[5 empty] | 691 | 30.9 | 0.055556 | 3714.425 | 2785.8187 | 1392.9094 | 928.6062 | 742.885 | 650.0244 | 1.0803 | 0.73252 | 0.21083 | 0.036931 | -0.032627 | -0.067407 | 2.4348 | 1 | 1 | 1 | 0 | 0 | 0 | 0.98319 | 0.82423 | 0.33646 | 0 | 0 | 0 | 109.6182 | 91.895 | 37.5123 | 0 | 0 | 0 | 1 | 1 | 1 | 0 | 0 | 0 | 3 | 3 | 0 | 0 |  | 0 |  | 0 |  | 0 |  | 0 |  | 0 |  | 0 |  | 1392.9094 | 1392.9094 |  | 830 | 338 | 350 | 200 | 50 | 0 | 0 | 9 | 4 | 3 | 1 | 0 | 0 | 280 | 350 | 350 | 100 | 0 | 0 | 3500 | 1500 | 1250 | 800 | 0 | 0 | 4000 | 1750 | 1500 | 1200 | 800 | 800 | 313.1267 | 350 | 285.7456 | 66.0758 | 42.8606 | 31.253
[5 empty] | 692 | 31.1 | 0.19444 | 3738.4665 | 2803.8499 | 1401.925 | 934.6166 | 747.6933 | 654.2316 | 1.0893 | 0.73927 | 0.2142 | 0.039182 | -0.030826 | -0.065831 | 4.56 | 1 | 1 | 1 | 0 | 0 | 0 | 0.98074 | 0.82956 | 0.34505 | 0 | 0 | 0 | 109.3451 | 92.4898 | 38.4698 | 0 | 0 | 0 | 1 | 1 | 1 | 0 | 0 | 0 | 3 | 3 | 0 | 0 |  | 0 |  | 0 |  | 0 |  | 0 |  | 0 |  | 0 |  | 1401.925 | 1401.925 |  | 830 | 338 | 350 | 200 | 50 | 0 | 0 | 9 | 4 | 3 | 1 | 0 | 0 | 280 | 350 | 350 | 100 | 0 | 0 | 3500 | 1500 | 1250 | 800 | 0 | 0 | 4000 | 1750 | 1500 | 1200 | 800 | 800 | 310.3379 | 350 | 291.155 | 66.8271 | 43.4617 | 31.779
[5 empty] | 693 | 31.8 | 0.25 | 3822.6121 | 2866.9591 | 1433.4795 | 955.653 | 764.5224 | 668.9571 | 1.1208 | 0.76291 | 0.22602 | 0.047061 | -0.024523 | -0.060316 | 5.5531 | 1 | 1 | 1 | 0 | 0 | 0 | 0.97128 | 0.84824 | 0.37575 | 0 | 0 | 0 | 108.2897 | 94.5716 | 41.8936 | 0 | 0 | 0 | 1 | 1 | 1 | 0 | 0 | 0 | 3 | 3 | 0 | 0 |  | 0 |  | 0 |  | 0 |  | 0 |  | 0 |  | 0 |  | 1433.4795 | 1433.4795 |  | 830 | 338 | 350 | 200 | 50 | 0 | 0 | 9 | 4 | 3 | 1 | 0 | 0 | 280 | 350 | 350 | 100 | 0 | 0 | 3500 | 1500 | 1250 | 800 | 0 | 0 | 4000 | 1750 | 1500 | 1200 | 800 | 800 | 300.577 | 350 | 310.0877 | 69.4566 | 45.5653 | 33.6196
[5 empty] | 694 | 32.7 | 0.13889 | 3930.7992 | 2948.0994 | 1474.0497 | 982.6998 | 786.1598 | 687.8899 | 1.1613 | 0.7933 | 0.24122 | 0.057191 | -0.01642 | -0.053225 | 3.9852 | 1 | 1 | 1 | 0 | 0 | 0 | 0.95707 | 0.87224 | 0.41672 | 0 | 0 | 0 | 106.7052 | 97.2481 | 46.461 | 0 | 0 | 0 | 1 | 1 | 1 | 0 | 0 | 0 | 3 | 3 | 0 | 0 |  | 0 |  | 0 |  | 0 |  | 0 |  | 0 |  | 0 |  | 1474.0497 | 1474.0497 |  | 830 | 338 | 350 | 200 | 50 | 0 | 0 | 9 | 4 | 3 | 1 | 0 | 0 | 280 | 350 | 350 | 100 | 0 | 0 | 3500 | 1500 | 1250 | 800 | 0 | 0 | 4000 | 1750 | 1500 | 1200 | 800 | 800 | 288.0273 | 350 | 334.4298 | 72.8375 | 48.27 | 35.9862
[5 empty] | 695 | 33.2 | -0.22222 | 3990.9032 | 2993.1774 | 1496.5887 | 997.7258 | 798.1806 | 698.4081 | 1.1839 | 0.81018 | 0.24966 | 0.062819 | -0.011917 | -0.049285 | -1.7608 | 1 | 1 | 1 | 0 | 0 | 0 | 0.94818 | 0.88558 | 0.4402 | 0 | 0 | 0 | 105.7144 | 98.7351 | 49.0789 | 0 | 0 | 0 | 1 | 1 | 1 | 0 | 0 | 0 | 3 | 3 | 0 | 0 |  | 0 |  | 0 |  | 0 |  | 0 |  | 0 |  | 0 |  | 1496.5887 | 1496.5887 |  | 830 | 338 | 350 | 200 | 50 | 0 | 0 | 9 | 4 | 3 | 1 | 0 | 0 | 280 | 350 | 350 | 100 | 0 | 0 | 3500 | 1500 | 1250 | 800 | 0 | 0 | 4000 | 1750 | 1500 | 1200 | 800 | 800 | 281.0552 | 350 | 347.9532 | 74.7157 | 49.7726 | 37.301
[5 empty] | 696 | 32.4 | -1.1389 | 3894.7368 | 2921.0526 | 1460.5263 | 973.6842 | 778.9474 | 681.5789 | 1.1478 | 0.78317 | 0.23615 | 0.053814 | -0.019121 | -0.055588 | -16.2019 | 1 | 1 | 1 | 0 | 0 | 0 | 0.96206 | 0.86424 | 0.40288 | 0 | 0 | 0 | 107.2618 | 96.356 | 44.9178 | 0 | 0 | 0 | 1 | 1 | 1 | 0 | 0 | 0 | 3 | 3 | 0 | 0 |  | 0 |  | 0 |  | 0 |  | 0 |  | 0 |  | 0 |  | 1460.5263 | 1460.5263 |  | 830 | 338 | 350 | 200 | 50 | 0 | 0 | 9 | 4 | 3 | 1 | 0 | 0 | 280 | 350 | 350 | 100 | 0 | 0 | 3500 | 1500 | 1250 | 800 | 0 | 0 | 4000 | 1750 | 1500 | 1200 | 800 | 800 | 292.2105 | 350 | 326.3158 | 71.7105 | 47.3684 | 35.1974
[5 empty] | 697 | 28.3 | -0.69444 | 3401.8843 | 2551.4133 | 1275.7066 | 850.4711 | 680.3769 | 595.3298 | 0.96325 | 0.64472 | 0.16693 | 0.0076671 | -0.056039 | -0.087891 | -8.1905 | 1 | 1 | 1 | 0 | 0 | 0 | 1.0065 | 0.75488 | 0.23231 | 0 | 0 | 0 | 112.217 | 84.1628 | 25.901 | 0 | 0 | 0 | 1 | 1 | 1 | 0 | 0 | 0 | 3 | 3 | 0 | 0 |  | 0 |  | 0 |  | 0 |  | 0 |  | 0 |  | 0 |  | 1275.7066 | 1275.7066 |  | 830 | 350 | 350 | 200 | 50 | 0 | 0 | 4 | 4 | 3 | 1 | 0 | 0 | 350 | 350 | 350 | 100 | 0 | 0 | 1500 | 1500 | 1250 | 800 | 0 | 0 | 1750 | 1750 | 1500 | 1200 | 800 | 800 | 350 | 350 | 215.424 | 56.3089 | 35.0471 | 24.4162
[5 empty] | 698 | 25.8 | -0.75 | 3101.3645 | 2326.0234 | 1163.0117 | 775.3411 | 620.2729 | 542.7388 | 0.8507 | 0.56031 | 0.12472 | -0.020471 | -0.078549 | -0.10759 | -8.2417 | 1 | 1 | 0 | 0 | 0 | 0 | 0.91759 | 0.68819 | 0 | 0 | 0 | 0 | 102.3039 | 76.7279 | 0 | 0 | 0 | 0 | 1 | 1 | 0 | 0 | 0 | 0 | 2 | 2 | 0 | 0 |  | 0 |  | 0 |  | 0 |  | 0 |  | 0 |  | 0 |  | 2326.0234 | 2326.0234 |  | 830 | 350 | 350 | 50 | 0 | 0 | 0 | 4 | 4 | 1 | 0 | 0 | 0 | 350 | 350 | 100 | 0 | 0 | 0 | 1500 | 1500 | 800 | 0 | 0 | 0 | 1750 | 1750 | 1200 | 800 | 800 | 800 | 350 | 350 | 95.3765 | 46.9176 | 27.5341 | 17.8423
[5 empty] | 699 | 23.1 | -0.36111 | 2776.8031 | 2082.6023 | 1041.3012 | 694.2008 | 555.3606 | 485.9405 | 0.72914 | 0.46914 | 0.079139 | -0.050861 | -0.10286 | -0.12886 | -3.0775 | 1 | 1 | 0 | 0 | 0 | 0 | 0.82156 | 0.61617 | 0 | 0 | 0 | 0 | 91.5976 | 68.6982 | 0 | 0 | 0 | 0 | 1 | 1 | 0 | 0 | 0 | 0 | 2 | 2 | 0 | 0 |  | 0 |  | 0 |  | 0 |  | 0 |  | 0 |  | 0 |  | 2082.6023 | 2082.6023 |  | 830 | 350 | 350 | 50 | 0 | 0 | 0 | 4 | 4 | 1 | 0 | 0 | 0 | 350 | 350 | 100 | 0 | 0 | 0 | 1500 | 1500 | 800 | 0 | 0 | 0 | 1750 | 1750 | 1200 | 800 | 800 | 800 | 350 | 350 | 80.1626 | 36.7751 | 19.4201 | 10.7426
[5 empty] | 700 | 21.8 | -0.16667 | 2620.5328 | 1965.3996 | 982.6998 | 655.1332 | 524.1066 | 458.5932 | 0.67061 | 0.42524 | 0.057191 | -0.065493 | -0.11457 | -0.1391 | -0.87087 | 1 | 1 | 0 | 0 | 0 | 0 | 0.77533 | 0.5815 | 0 | 0 | 0 | 0 | 86.4428 | 64.8321 | 0 | 0 | 0 | 0 | 1 | 1 | 0 | 0 | 0 | 0 | 2 | 2 | 0 | 0 |  | 0 |  | 0 |  | 0 |  | 0 |  | 0 |  | 0 |  | 1965.3996 | 1965.3996 |  | 830 | 350 | 350 | 50 | 0 | 0 | 0 | 4 | 4 | 1 | 0 | 0 | 0 | 350 | 350 | 100 | 0 | 0 | 0 | 1500 | 1500 | 800 | 0 | 0 | 0 | 1750 | 1750 | 1200 | 800 | 800 | 800 | 350 | 350 | 72.8375 | 31.8917 | 15.5133 | 7.3242
[5 empty] | 701 | 21.2 | -0.055556 | 2548.4081 | 1911.306 | 955.653 | 637.102 | 509.6816 | 445.9714 | 0.6436 | 0.40498 | 0.047061 | -0.072246 | -0.11997 | -0.14383 | 0.28666 | 1 | 1 | 0 | 0 | 0 | 0 | 0.75399 | 0.56549 | 0 | 0 | 0 | 0 | 84.0636 | 63.0477 | 0 | 0 | 0 | 0 | 1 | 1 | 0 | 0 | 0 | 0 | 2 | 2 | 0 | 0 |  | 0 |  | 0 |  | 0 |  | 0 |  | 0 |  | 0 |  | 1911.306 | 1911.306 |  | 830 | 350 | 350 | 50 | 0 | 0 | 0 | 4 | 4 | 1 | 0 | 0 | 0 | 350 | 350 | 100 | 0 | 0 | 0 | 1500 | 1500 | 800 | 0 | 0 | 0 | 1750 | 1750 | 1200 | 800 | 800 | 800 | 350 | 350 | 69.4566 | 29.6378 | 13.7102 | 5.7464
[5 empty] | 702 | 21 | 0 | 2524.3665 | 1893.2749 | 946.6374 | 631.0916 | 504.8733 | 441.7641 | 0.63459 | 0.39823 | 0.043684 | -0.074498 | -0.12177 | -0.14541 | 0.84747 | 1 | 1 | 0 | 0 | 0 | 0 | 0.74687 | 0.56016 | 0 | 0 | 0 | 0 | 83.2706 | 62.4529 | 0 | 0 | 0 | 0 | 1 | 1 | 0 | 0 | 0 | 0 | 2 | 2 | 0 | 0 |  | 0 |  | 0 |  | 0 |  | 0 |  | 0 |  | 0 |  | 1893.2749 | 1893.2749 |  | 830 | 350 | 350 | 50 | 0 | 0 | 0 | 4 | 4 | 1 | 0 | 0 | 0 | 350 | 350 | 100 | 0 | 0 | 0 | 1500 | 1500 | 800 | 0 | 0 | 0 | 1750 | 1750 | 1200 | 800 | 800 | 800 | 350 | 350 | 68.3297 | 28.8865 | 13.1092 | 5.2205
[5 empty] | 703 | 21 | -0.027778 | 2524.3665 | 1893.2749 | 946.6374 | 631.0916 | 504.8733 | 441.7641 | 0.63459 | 0.39823 | 0.043684 | -0.074498 | -0.12177 | -0.14541 | 0.56374 | 1 | 1 | 0 | 0 | 0 | 0 | 0.74687 | 0.56016 | 0 | 0 | 0 | 0 | 83.2706 | 62.4529 | 0 | 0 | 0 | 0 | 1 | 1 | 0 | 0 | 0 | 0 | 2 | 2 | 0 | 0 |  | 0 |  | 0 |  | 0 |  | 0 |  | 0 |  | 0 |  | 1893.2749 | 1893.2749 |  | 830 | 350 | 350 | 50 | 0 | 0 | 0 | 4 | 4 | 1 | 0 | 0 | 0 | 350 | 350 | 100 | 0 | 0 | 0 | 1500 | 1500 | 800 | 0 | 0 | 0 | 1750 | 1750 | 1200 | 800 | 800 | 800 | 350 | 350 | 68.3297 | 28.8865 | 13.1092 | 5.2205
[5 empty] | 704 | 20.9 | -0.27778 | 2512.3457 | 1884.2593 | 942.1296 | 628.0864 | 502.4691 | 439.6605 | 0.63009 | 0.39485 | 0.041996 | -0.075623 | -0.12267 | -0.14619 | -1.9823 | 1 | 1 | 0 | 0 | 0 | 0 | 0.74332 | 0.55749 | 0 | 0 | 0 | 0 | 82.8741 | 62.1555 | 0 | 0 | 0 | 0 | 1 | 1 | 0 | 0 | 0 | 0 | 2 | 2 | 0 | 0 |  | 0 |  | 0 |  | 0 |  | 0 |  | 0 |  | 0 |  | 1884.2593 | 1884.2593 |  | 830 | 350 | 350 | 50 | 0 | 0 | 0 | 4 | 4 | 1 | 0 | 0 | 0 | 350 | 350 | 100 | 0 | 0 | 0 | 1500 | 1500 | 800 | 0 | 0 | 0 | 1750 | 1750 | 1200 | 800 | 800 | 800 | 350 | 350 | 67.7662 | 28.5108 | 12.8086 | 4.9576
[5 empty] | 705 | 19.9 | -0.55556 | 2392.1378 | 1794.1033 | 897.0517 | 598.0344 | 478.4276 | 418.6241 | 0.58507 | 0.36109 | 0.025113 | -0.086878 | -0.13168 | -0.15407 | -4.5941 | 1 | 1 | 0 | 0 | 0 | 0 | 0.70775 | 0.53081 | 0 | 0 | 0 | 0 | 78.9088 | 59.1816 | 0 | 0 | 0 | 0 | 1 | 1 | 0 | 0 | 0 | 0 | 2 | 2 | 0 | 0 |  | 0 |  | 0 |  | 0 |  | 0 |  | 0 |  | 0 |  | 1794.1033 | 1794.1033 |  | 830 | 350 | 350 | 50 | 0 | 0 | 0 | 4 | 4 | 1 | 0 | 0 | 0 | 350 | 350 | 100 | 0 | 0 | 0 | 1500 | 1500 | 800 | 0 | 0 | 0 | 1750 | 1750 | 1200 | 800 | 800 | 800 | 350 | 350 | 62.1315 | 24.7543 | 9.8034 | 2.328
[5 empty] | 706 | 17.9 | -0.77778 | 2151.7219 | 1613.7914 | 806.8957 | 537.9305 | 430.3444 | 376.5513 | 0.49503 | 0.29355 | -0.0086533 | -0.10939 | -0.14968 | -0.16983 | -6.0972 | 1 | 1 | 0 | 0 | 0 | 0 | 0.63662 | 0.47747 | 0 | 0 | 0 | 0 | 70.9783 | 53.2337 | 0 | 0 | 0 | 0 | 1 | 1 | 0 | 0 | 0 | 0 | 2 | 2 | 0 | 0 |  | 0 |  | 0 |  | 0 |  | 0 |  | 0 |  | 0 |  | 1613.7914 | 1613.7914 |  | 830 | 350 | 350 | 0 | 0 | 0 | 0 | 4 | 4 | 0 | 0 | 0 | 0 | 350 | 350 | 0 | 0 | 0 | 0 | 1500 | 1500 | 0 | 0 | 0 | 0 | 1750 | 1750 | 800 | 800 | 800 | 800 | 350 | 350 | 0 | 17.2413 | 3.793 | -2.9311
[5 empty] | 707 | 15.1 | -0.63889 | 1815.1397 | 1361.3548 | 680.6774 | 453.7849 | 363.0279 | 317.6494 | 0.36897 | 0.19901 | -0.055926 | -0.1409 | -0.1749 | -0.19189 | -4.1544 | 1 | 1 | 0 | 0 | 0 | 0 | 0.53704 | 0.30705 | 0 | 0 | 0 | 0 | 59.8755 | 34.2333 | 0 | 0 | 0 | 0 | 1 | 1 | 0 | 0 | 0 | 0 | 2 | 2 | 0 | 0 |  | 0 |  | 0 |  | 0 |  | 0 |  | 0 |  | 0 |  | 1361.3548 | 1361.3548 |  | 830 | 350 | 200 | 0 | 0 | 0 | 0 | 4 | 3 | 0 | 0 | 0 | 0 | 350 | 350 | 0 | 0 | 0 | 0 | 1500 | 1250 | 0 | 0 | 0 | 0 | 1750 | 1500 | 800 | 800 | 800 | 800 | 350 | 266.8129 | 35.0847 | 6.7231 | -4.6215 | -10.2938
[5 empty] | 708 | 12.8 | -0.22222 | 1538.6615 | 1153.9961 | 576.9981 | 384.6654 | 307.7323 | 269.2658 | 0.26542 | 0.12135 | -0.094757 | -0.16679 | -0.19561 | -0.21001 | -0.94579 | 1 | 1 | 0 | 0 | 0 | 0 | 0.45524 | 0.091941 | 0 | 0 | 0 | 0 | 50.7554 | 10.2507 | 0 | 0 | 0 | 0 | 1 | 1 | 0 | 0 | 0 | 0 | 2 | 2 | 0 | 0 |  | 0 |  | 0 |  | 0 |  | 0 |  | 0 |  | 0 |  | 1153.9961 | 1153.9961 |  | 830 | 350 | 50 | 0 | 0 | 0 | 0 | 4 | 1 | 0 | 0 | 0 | 0 | 350 | 100 | 0 | 0 | 0 | 0 | 1500 | 800 | 0 | 0 | 0 | 0 | 1750 | 1200 | 800 | 800 | 800 | 800 | 350 | 94.2495 | 22.1248 | -1.9168 | -11.5335 | -16.3418
[5 empty] | 709 | 12 | 0.33333 | 1442.4951 | 1081.8713 | 540.9357 | 360.6238 | 288.499 | 252.4366 | 0.2294 | 0.094334 | -0.10826 | -0.1758 | -0.20281 | -0.21632 | 2.3506 | 1 | 1 | 0 | 0 | 0 | 0 | 0.38471 | 0.07795 | 0 | 0 | 0 | 0 | 42.8924 | 8.6908 | 0 | 0 | 0 | 0 | 1 | 1 | 0 | 0 | 0 | 0 | 2 | 2 | 0 | 0 |  | 0 |  | 0 |  | 0 |  | 0 |  | 0 |  | 0 |  | 1081.8713 | 1081.8713 |  | 830 | 200 | 50 | 0 | 0 | 0 | 0 | 3 | 1 | 0 | 0 | 0 | 0 | 350 | 100 | 0 | 0 | 0 | 0 | 1250 | 800 | 0 | 0 | 0 | 0 | 1500 | 1200 | 800 | 800 | 800 | 800 | 315.4971 | 85.2339 | 17.617 | -4.922 | -13.9376 | -18.4454
[5 empty] | 710 | 13.2 | 1.0833 | 1586.7446 | 1190.0585 | 595.0292 | 396.6862 | 317.3489 | 277.6803 | 0.28342 | 0.13485 | -0.088004 | -0.16229 | -0.192 | -0.20686 | 7.4098 | 1 | 1 | 0 | 0 | 0 | 0 | 0.46946 | 0.099349 | 0 | 0 | 0 | 0 | 52.3415 | 11.0767 | 0 | 0 | 0 | 0 | 1 | 1 | 0 | 0 | 0 | 0 | 2 | 2 | 0 | 0 |  | 0 |  | 0 |  | 0 |  | 0 |  | 0 |  | 0 |  | 1190.0585 | 1190.0585 |  | 830 | 350 | 50 | 0 | 0 | 0 | 0 | 4 | 1 | 0 | 0 | 0 | 0 | 350 | 100 | 0 | 0 | 0 | 0 | 1500 | 800 | 0 | 0 | 0 | 0 | 1750 | 1200 | 800 | 800 | 800 | 800 | 350 | 98.7573 | 24.3787 | -0.41423 | -10.3314 | -15.29
[5 empty] | 711 | 17.1 | 1.1111 | 2055.5556 | 1541.6667 | 770.8333 | 513.8889 | 411.1111 | 359.7222 | 0.45901 | 0.26654 | -0.02216 | -0.11839 | -0.15689 | -0.17613 | 9.875 | 1 | 1 | 0 | 0 | 0 | 0 | 0.60817 | 0.45613 | 0 | 0 | 0 | 0 | 67.806 | 50.8545 | 0 | 0 | 0 | 0 | 1 | 1 | 0 | 0 | 0 | 0 | 2 | 2 | 0 | 0 |  | 0 |  | 0 |  | 0 |  | 0 |  | 0 |  | 0 |  | 1541.6667 | 1541.6667 |  | 830 | 350 | 350 | 0 | 0 | 0 | 0 | 4 | 4 | 0 | 0 | 0 | 0 | 350 | 350 | 0 | 0 | 0 | 0 | 1500 | 1500 | 0 | 0 | 0 | 0 | 1750 | 1750 | 800 | 800 | 800 | 800 | 350 | 350 | 46.3542 | 14.2361 | 1.3889 | -5.0347
[5 empty] | 712 | 21.1 | 0.19444 | 2536.3873 | 1902.2904 | 951.1452 | 634.0968 | 507.2775 | 443.8678 | 0.6391 | 0.40161 | 0.045373 | -0.073372 | -0.12087 | -0.14462 | 2.849 | 1 | 1 | 0 | 0 | 0 | 0 | 0.75043 | 0.56282 | 0 | 0 | 0 | 0 | 83.6671 | 62.7503 | 0 | 0 | 0 | 0 | 1 | 1 | 0 | 0 | 0 | 0 | 2 | 2 | 0 | 0 |  | 0 |  | 0 |  | 0 |  | 0 |  | 0 |  | 0 |  | 1902.2904 | 1902.2904 |  | 830 | 350 | 350 | 50 | 0 | 0 | 0 | 4 | 4 | 1 | 0 | 0 | 0 | 350 | 350 | 100 | 0 | 0 | 0 | 1500 | 1500 | 800 | 0 | 0 | 0 | 1750 | 1750 | 1200 | 800 | 800 | 800 | 350 | 350 | 68.8932 | 29.2621 | 13.4097 | 5.4835
[5 empty] | 713 | 21.8 | -0.16667 | 2620.5328 | 1965.3996 | 982.6998 | 655.1332 | 524.1066 | 458.5932 | 0.67061 | 0.42524 | 0.057191 | -0.065493 | -0.11457 | -0.1391 | -0.87087 | 1 | 1 | 0 | 0 | 0 | 0 | 0.77533 | 0.5815 | 0 | 0 | 0 | 0 | 86.4428 | 64.8321 | 0 | 0 | 0 | 0 | 1 | 1 | 0 | 0 | 0 | 0 | 2 | 2 | 0 | 0 |  | 0 |  | 0 |  | 0 |  | 0 |  | 0 |  | 0 |  | 1965.3996 | 1965.3996 |  | 830 | 350 | 350 | 50 | 0 | 0 | 0 | 4 | 4 | 1 | 0 | 0 | 0 | 350 | 350 | 100 | 0 | 0 | 0 | 1500 | 1500 | 800 | 0 | 0 | 0 | 1750 | 1750 | 1200 | 800 | 800 | 800 | 350 | 350 | 72.8375 | 31.8917 | 15.5133 | 7.3242
[5 empty] | 714 | 21.2 | -0.75 | 2548.4081 | 1911.306 | 955.653 | 637.102 | 509.6816 | 445.9714 | 0.6436 | 0.40498 | 0.047061 | -0.072246 | -0.11997 | -0.14383 | -6.8741 | 1 | 1 | 0 | 0 | 0 | 0 | 0.75399 | 0.56549 | 0 | 0 | 0 | 0 | 84.0636 | 63.0477 | 0 | 0 | 0 | 0 | 1 | 1 | 0 | 0 | 0 | 0 | 2 | 2 | 0 | 0 |  | 0 |  | 0 |  | 0 |  | 0 |  | 0 |  | 0 |  | 1911.306 | 1911.306 |  | 830 | 350 | 350 | 50 | 0 | 0 | 0 | 4 | 4 | 1 | 0 | 0 | 0 | 350 | 350 | 100 | 0 | 0 | 0 | 1500 | 1500 | 800 | 0 | 0 | 0 | 1750 | 1750 | 1200 | 800 | 800 | 800 | 350 | 350 | 69.4566 | 29.6378 | 13.7102 | 5.7464
[5 empty] | 715 | 18.5 | -1.2778 | 2223.8467 | 1667.885 | 833.9425 | 555.9617 | 444.7693 | 389.1732 | 0.52204 | 0.31381 | 0.0014766 | -0.10264 | -0.14428 | -0.1651 | -10.7917 | 1 | 1 | 0 | 0 | 0 | 0 | 0.65796 | 0.49347 | 0 | 0 | 0 | 0 | 73.3574 | 55.0181 | 0 | 0 | 0 | 0 | 1 | 1 | 0 | 0 | 0 | 0 | 2 | 2 | 0 | 0 |  | 0 |  | 0 |  | 0 |  | 0 |  | 0 |  | 0 |  | 1667.885 | 1667.885 |  | 830 | 350 | 350 | 50 | 0 | 0 | 0 | 4 | 4 | 1 | 0 | 0 | 0 | 350 | 350 | 100 | 0 | 0 | 0 | 1500 | 1500 | 800 | 0 | 0 | 0 | 1750 | 1750 | 1200 | 800 | 800 | 800 | 350 | 350 | 54.2428 | 19.4952 | 5.5962 | -1.3534
[5 empty] | 716 | 13.9 | -0.52778 | 1670.8902 | 1253.1676 | 626.5838 | 417.7225 | 334.178 | 292.4058 | 0.31494 | 0.15849 | -0.076186 | -0.15441 | -0.1857 | -0.20135 | -3.0838 | 1 | 1 | 0 | 0 | 0 | 0 | 0.49436 | 0.21388 | 0 | 0 | 0 | 0 | 55.1172 | 23.8461 | 0 | 0 | 0 | 0 | 1 | 1 | 0 | 0 | 0 | 0 | 2 | 2 | 0 | 0 |  | 0 |  | 0 |  | 0 |  | 0 |  | 0 |  | 0 |  | 1253.1676 | 1253.1676 |  | 830 | 350 | 200 | 0 | 0 | 0 | 0 | 4 | 3 | 0 | 0 | 0 | 0 | 350 | 350 | 0 | 0 | 0 | 0 | 1500 | 1250 | 0 | 0 | 0 | 0 | 1750 | 1500 | 800 | 800 | 800 | 800 | 350 | 201.9006 | 28.323 | 2.2153 | -8.2277 | -13.4493
[5 empty] | 717 | 12 | 0 | 1442.4951 | 1081.8713 | 540.9357 | 360.6238 | 288.499 | 252.4366 | 0.2294 | 0.094334 | -0.10826 | -0.1758 | -0.20281 | -0.21632 | 0.40507 | 1 | 1 | 0 | 0 | 0 | 0 | 0.38471 | 0.07795 | 0 | 0 | 0 | 0 | 42.8924 | 8.6908 | 0 | 0 | 0 | 0 | 1 | 1 | 0 | 0 | 0 | 0 | 2 | 2 | 0 | 0 |  | 0 |  | 0 |  | 0 |  | 0 |  | 0 |  | 0 |  | 1081.8713 | 1081.8713 |  | 830 | 200 | 50 | 0 | 0 | 0 | 0 | 3 | 1 | 0 | 0 | 0 | 0 | 350 | 100 | 0 | 0 | 0 | 0 | 1250 | 800 | 0 | 0 | 0 | 0 | 1500 | 1200 | 800 | 800 | 800 | 800 | 315.4971 | 85.2339 | 17.617 | -4.922 | -13.9376 | -18.4454
[5 empty] | 718 | 12 | 0.27778 | 1442.4951 | 1081.8713 | 540.9357 | 360.6238 | 288.499 | 252.4366 | 0.2294 | 0.094334 | -0.10826 | -0.1758 | -0.20281 | -0.21632 | 2.0264 | 1 | 1 | 0 | 0 | 0 | 0 | 0.38471 | 0.07795 | 0 | 0 | 0 | 0 | 42.8924 | 8.6908 | 0 | 0 | 0 | 0 | 1 | 1 | 0 | 0 | 0 | 0 | 2 | 2 | 0 | 0 |  | 0 |  | 0 |  | 0 |  | 0 |  | 0 |  | 0 |  | 1081.8713 | 1081.8713 |  | 830 | 200 | 50 | 0 | 0 | 0 | 0 | 3 | 1 | 0 | 0 | 0 | 0 | 350 | 100 | 0 | 0 | 0 | 0 | 1250 | 800 | 0 | 0 | 0 | 0 | 1500 | 1200 | 800 | 800 | 800 | 800 | 315.4971 | 85.2339 | 17.617 | -4.922 | -13.9376 | -18.4454
[5 empty] | 719 | 13 | 0.83333 | 1562.7031 | 1172.0273 | 586.0136 | 390.6758 | 312.5406 | 273.473 | 0.27442 | 0.1281 | -0.091381 | -0.16454 | -0.19381 | -0.20844 | 5.7153 | 1 | 1 | 0 | 0 | 0 | 0 | 0.46235 | 0.095611 | 0 | 0 | 0 | 0 | 51.5485 | 10.6599 | 0 | 0 | 0 | 0 | 1 | 1 | 0 | 0 | 0 | 0 | 2 | 2 | 0 | 0 |  | 0 |  | 0 |  | 0 |  | 0 |  | 0 |  | 0 |  | 1172.0273 | 1172.0273 |  | 830 | 350 | 50 | 0 | 0 | 0 | 0 | 4 | 1 | 0 | 0 | 0 | 0 | 350 | 100 | 0 | 0 | 0 | 0 | 1500 | 800 | 0 | 0 | 0 | 0 | 1750 | 1200 | 800 | 800 | 800 | 800 | 350 | 96.5034 | 23.2517 | -1.1655 | -10.9324 | -15.8159
[5 empty] | 720 | 16 | 0.69444 | 1923.3268 | 1442.4951 | 721.2476 | 480.8317 | 384.6654 | 336.5822 | 0.40949 | 0.2294 | -0.040731 | -0.13077 | -0.16679 | -0.1848 | 5.9842 | 1 | 1 | 0 | 0 | 0 | 0 | 0.56905 | 0.38471 | 0 | 0 | 0 | 0 | 63.4442 | 42.8924 | 0 | 0 | 0 | 0 | 1 | 1 | 0 | 0 | 0 | 0 | 2 | 2 | 0 | 0 |  | 0 |  | 0 |  | 0 |  | 0 |  | 0 |  | 0 |  | 1442.4951 | 1442.4951 |  | 830 | 350 | 200 | 0 | 0 | 0 | 0 | 4 | 3 | 0 | 0 | 0 | 0 | 350 | 350 | 0 | 0 | 0 | 0 | 1500 | 1250 | 0 | 0 | 0 | 0 | 1750 | 1500 | 800 | 800 | 800 | 800 | 350 | 315.4971 | 40.1559 | 10.104 | -1.9168 | -7.9272
[5 empty] | 721 | 18.5 | 0.58333 | 2223.8467 | 1667.885 | 833.9425 | 555.9617 | 444.7693 | 389.1732 | 0.52204 | 0.31381 | 0.0014766 | -0.10264 | -0.14428 | -0.1651 | 5.9549 | 1 | 1 | 0 | 0 | 0 | 0 | 0.65796 | 0.49347 | 0 | 0 | 0 | 0 | 73.3574 | 55.0181 | 0 | 0 | 0 | 0 | 1 | 1 | 0 | 0 | 0 | 0 | 2 | 2 | 0 | 0 |  | 0 |  | 0 |  | 0 |  | 0 |  | 0 |  | 0 |  | 1667.885 | 1667.885 |  | 830 | 350 | 350 | 50 | 0 | 0 | 0 | 4 | 4 | 1 | 0 | 0 | 0 | 350 | 350 | 100 | 0 | 0 | 0 | 1500 | 1500 | 800 | 0 | 0 | 0 | 1750 | 1750 | 1200 | 800 | 800 | 800 | 350 | 350 | 54.2428 | 19.4952 | 5.5962 | -1.3534
[5 empty] | 722 | 20.6 | 0.52778 | 2476.2833 | 1857.2125 | 928.6062 | 619.0708 | 495.2567 | 433.3496 | 0.61659 | 0.38472 | 0.036931 | -0.079 | -0.12537 | -0.14856 | 6.1118 | 1 | 1 | 0 | 0 | 0 | 0 | 0.73265 | 0.54949 | 0 | 0 | 0 | 0 | 81.6845 | 61.2634 | 0 | 0 | 0 | 0 | 1 | 1 | 0 | 0 | 0 | 0 | 2 | 2 | 0 | 0 |  | 0 |  | 0 |  | 0 |  | 0 |  | 0 |  | 0 |  | 1857.2125 | 1857.2125 |  | 830 | 350 | 350 | 50 | 0 | 0 | 0 | 4 | 4 | 1 | 0 | 0 | 0 | 350 | 350 | 100 | 0 | 0 | 0 | 1500 | 1500 | 800 | 0 | 0 | 0 | 1750 | 1750 | 1200 | 800 | 800 | 800 | 350 | 350 | 66.0758 | 27.3839 | 11.9071 | 4.1687
[5 empty] | 723 | 22.5 | 0.41667 | 2704.6784 | 2028.5088 | 1014.2544 | 676.1696 | 540.9357 | 473.3187 | 0.70213 | 0.44888 | 0.069009 | -0.057614 | -0.10826 | -0.13359 | 5.5005 | 1 | 1 | 0 | 0 | 0 | 0 | 0.80022 | 0.60017 | 0 | 0 | 0 | 0 | 89.2185 | 66.9139 | 0 | 0 | 0 | 0 | 1 | 1 | 0 | 0 | 0 | 0 | 2 | 2 | 0 | 0 |  | 0 |  | 0 |  | 0 |  | 0 |  | 0 |  | 0 |  | 2028.5088 | 2028.5088 |  | 830 | 350 | 350 | 50 | 0 | 0 | 0 | 4 | 4 | 1 | 0 | 0 | 0 | 350 | 350 | 100 | 0 | 0 | 0 | 1500 | 1500 | 800 | 0 | 0 | 0 | 1750 | 1750 | 1200 | 800 | 800 | 800 | 350 | 350 | 76.7818 | 34.5212 | 17.617 | 9.1648
[5 empty] | 724 | 24 | 0.72222 | 2884.9903 | 2163.7427 | 1081.8713 | 721.2476 | 576.9981 | 504.8733 | 0.76966 | 0.49953 | 0.094334 | -0.040731 | -0.094757 | -0.12177 | 9.4713 | 1 | 1 | 0 | 0 | 0 | 0 | 0.85357 | 0.64018 | 0 | 0 | 0 | 0 | 95.1664 | 71.3748 | 0 | 0 | 0 | 0 | 1 | 1 | 0 | 0 | 0 | 0 | 2 | 2 | 0 | 0 |  | 0 |  | 0 |  | 0 |  | 0 |  | 0 |  | 0 |  | 2163.7427 | 2163.7427 |  | 830 | 350 | 350 | 50 | 0 | 0 | 0 | 4 | 4 | 1 | 0 | 0 | 0 | 350 | 350 | 100 | 0 | 0 | 0 | 1500 | 1500 | 800 | 0 | 0 | 0 | 1750 | 1750 | 1200 | 800 | 800 | 800 | 350 | 350 | 85.2339 | 40.1559 | 22.1248 | 13.1092
[5 empty] | 725 | 26.6 | 0.91667 | 3197.5309 | 2398.1481 | 1199.0741 | 799.3827 | 639.5062 | 559.5679 | 0.88672 | 0.58732 | 0.13823 | -0.011467 | -0.071346 | -0.10129 | 13.0908 | 1 | 1 | 1 | 0 | 0 | 0 | 0.94604 | 0.70953 | 0.10124 | 0 | 0 | 0 | 105.4761 | 79.107 | 11.2879 | 0 | 0 | 0 | 1 | 1 | 0 | 0 | 0 | 0 | 2 | 2 | 0 | 0 |  | 0 |  | 0 |  | 0 |  | 0 |  | 0 |  | 0 |  | 2398.1481 | 2398.1481 |  | 830 | 350 | 350 | 50 | 0 | 0 | 0 | 4 | 4 | 1 | 0 | 0 | 0 | 350 | 350 | 100 | 0 | 0 | 0 | 1500 | 1500 | 800 | 0 | 0 | 0 | 1750 | 1750 | 1200 | 800 | 800 | 800 | 350 | 350 | 99.8843 | 49.9228 | 29.9383 | 19.946
[5 empty] | 726 | 29.9 | 1.3611 | 3594.217 | 2695.6628 | 1347.8314 | 898.5543 | 718.8434 | 628.988 | 1.0353 | 0.69875 | 0.19394 | 0.025676 | -0.041632 | -0.075285 | 21.3023 | 1 | 1 | 1 | 0 | 0 | 0 | 0.99374 | 0.79756 | 0.29475 | 0 | 0 | 0 | 110.7943 | 88.9211 | 32.8625 | 0 | 0 | 0 | 1 | 1 | 1 | 0 | 0 | 0 | 3 | 3 | 0 | 0 |  | 0 |  | 0 |  | 0 |  | 0 |  | 0 |  | 0 |  | 1347.8314 | 1347.8314 |  | 830 | 338 | 350 | 200 | 50 | 0 | 0 | 9 | 4 | 3 | 1 | 0 | 0 | 280 | 350 | 350 | 100 | 0 | 0 | 3500 | 1500 | 1250 | 800 | 0 | 0 | 4000 | 1750 | 1500 | 1200 | 800 | 800 | 327.0708 | 350 | 258.6988 | 62.3193 | 39.8554 | 28.6235
[5 empty] | 727 | 34.8 | 0.83333 | 4183.2359 | 3137.4269 | 1568.7135 | 1045.809 | 836.6472 | 732.0663 | 1.2559 | 0.8642 | 0.27667 | 0.080827 | 0.0024896 | -0.036679 | 16.1051 | 1 | 1 | 1 | 0 | 0 | 0 | 0.88647 | 0.92826 | 0.46413 | 0 | 0 | 0 | 98.8342 | 103.4934 | 51.7467 | 0 | 0 | 0 | 1 | 1 | 1 | 0 | 0 | 0 | 3 | 3 | 0 | 0 |  | 0 |  | 0 |  | 0 |  | 0 |  | 0 |  | 0 |  | 1568.7135 | 1568.7135 |  | 830 | 280 | 350 | 350 | 50 | 50 | 0 | 10 | 4 | 4 | 1 | 1 | 0 | 200 | 350 | 350 | 100 | 100 | 0 | 4000 | 1500 | 1500 | 800 | 800 | 0 | 4500 | 1750 | 1750 | 1200 | 1200 | 800 | 250.6823 | 350 | 350 | 80.7261 | 54.5809 | 41.5083
[5 empty] | 728 | 37.8 | 0.66667 | 4543.8596 | 3407.8947 | 1703.9474 | 1135.9649 | 908.7719 | 795.1754 | 1.391 | 0.9655 | 0.32732 | 0.11459 | 0.029503 | -0.013043 | 14.6122 | 0 | 1 | 1 | 0 | 0 | 0 | 0 | 1.0083 | 0.50414 | 0 | 0 | 0 | 0 | 112.4153 | 56.2076 | 0 | 0 | 0 | 0 | 1 | 1 | 0 | 0 | 0 | 3 | 3 | 0 | 0 |  | 0 |  | 0 |  | 0 |  | 0 |  | 0 |  | 0 |  | 1703.9474 | 1703.9474 |  | 830 | 0 | 350 | 350 | 50 | 50 | 0 | 0 | 4 | 4 | 1 | 1 | 0 | 0 | 350 | 350 | 100 | 100 | 0 | 0 | 1500 | 1500 | 800 | 800 | 0 | 800 | 1750 | 1750 | 1200 | 1200 | 800 | 0 | 350 | 350 | 91.9956 | 63.5965 | 49.3969
[5 empty] | 729 | 40.2 | 0.38889 | 4832.3587 | 3624.269 | 1812.1345 | 1208.0897 | 966.4717 | 845.6628 | 1.499 | 1.0465 | 0.36784 | 0.14161 | 0.051113 | 0.0058662 | 10.2759 | 0 | 1 | 1 | 1 | 0 | 0 | 0 | 0.99137 | 0.53615 | 0.11865 | 0 | 0 | 0 | 110.5299 | 59.7764 | 13.2282 | 0 | 0 | 0 | 1 | 1 | 1 | 0 | 0 | 4 | 4 | 0 | 0 |  | 0 |  | 0 |  | 0 |  | 0 |  | 0 |  | 0 |  | 1208.0897 | 1208.0897 |  | 830 | 0 | 338 | 350 | 100 | 50 | 50 | 0 | 9 | 4 | 2 | 1 | 1 | 0 | 280 | 350 | 200 | 100 | 100 | 0 | 3500 | 1500 | 1200 | 800 | 800 | 800 | 4000 | 1750 | 1250 | 1200 | 1200 | 0 | 323.5848 | 350 | 116.1793 | 70.809 | 55.7078
[5 empty] | 730 | 41.6 | 0.083333 | 5000.6498 | 3750.4873 | 1875.2437 | 1250.1624 | 1000.13 | 875.1137 | 1.562 | 1.0938 | 0.39148 | 0.15736 | 0.063719 | 0.016897 | 4.5571 | 0 | 1 | 1 | 1 | 0 | 0 | 0 | 0.97948 | 0.55482 | 0.21146 | 0 | 0 | 0 | 109.2038 | 61.8581 | 23.5765 | 0 | 0 | 0 | 1 | 1 | 1 | 0 | 0 | 4 | 4 | 0 | 0 |  | 0 |  | 0 |  | 0 |  | 0 |  | 0 |  | 0 |  | 1250.1624 | 1250.1624 |  | 830 | 0 | 338 | 350 | 200 | 50 | 50 | 0 | 9 | 4 | 3 | 1 | 1 | 0 | 280 | 350 | 350 | 100 | 100 | 0 | 3500 | 1500 | 1250 | 800 | 800 | 800 | 4000 | 1750 | 1500 | 1200 | 1200 | 0 | 308.9435 | 350 | 200.0975 | 75.0162 | 59.3892
[5 empty] | 731 | 41.9 | 0.027778 | 5036.7122 | 3777.5341 | 1888.7671 | 1259.178 | 1007.3424 | 881.4246 | 1.5755 | 1.1039 | 0.39654 | 0.16074 | 0.06642 | 0.01926 | 3.481 | 0 | 1 | 1 | 1 | 0 | 0 | 0 | 0.97652 | 0.55882 | 0.21875 | 0 | 0 | 0 | 108.8744 | 62.3042 | 24.3885 | 0 | 0 | 0 | 1 | 1 | 1 | 0 | 0 | 4 | 4 | 0 | 0 |  | 0 |  | 0 |  | 0 |  | 0 |  | 0 |  | 0 |  | 1259.178 | 1259.178 |  | 830 | 0 | 338 | 350 | 200 | 50 | 50 | 0 | 9 | 4 | 3 | 1 | 1 | 0 | 280 | 350 | 350 | 100 | 100 | 0 | 3500 | 1500 | 1250 | 800 | 800 | 800 | 4000 | 1750 | 1500 | 1200 | 1200 | 0 | 305.806 | 350 | 205.5068 | 75.9178 | 60.1781
[5 empty] | 732 | 42 | 0.055556 | 5048.7329 | 3786.5497 | 1893.2749 | 1262.1832 | 1009.7466 | 883.5283 | 1.58 | 1.1073 | 0.39823 | 0.16187 | 0.067321 | 0.020048 | 4.0646 | 0 | 1 | 1 | 1 | 0 | 0 | 0 | 0.9755 | 0.56016 | 0.22119 | 0 | 0 | 0 | 108.761 | 62.4529 | 24.6612 | 0 | 0 | 0 | 1 | 1 | 1 | 0 | 0 | 4 | 4 | 0 | 0 |  | 0 |  | 0 |  | 0 |  | 0 |  | 0 |  | 0 |  | 1262.1832 | 1262.1832 |  | 830 | 0 | 338 | 350 | 200 | 50 | 50 | 0 | 9 | 4 | 3 | 1 | 1 | 0 | 280 | 350 | 350 | 100 | 100 | 0 | 3500 | 1500 | 1250 | 800 | 800 | 800 | 4000 | 1750 | 1500 | 1200 | 1200 | 0 | 304.7602 | 350 | 207.3099 | 76.2183 | 60.441
[5 empty] | 733 | 42.2 | 0.055556 | 5072.7745 | 3804.5809 | 1902.2904 | 1268.1936 | 1014.5549 | 887.7355 | 1.5891 | 1.1141 | 0.40161 | 0.16412 | 0.069122 | 0.021624 | 4.0998 | 0 | 1 | 1 | 1 | 0 | 0 | 0 | 0.97342 | 0.56282 | 0.22611 | 0 | 0 | 0 | 108.5289 | 62.7503 | 25.2096 | 0 | 0 | 0 | 1 | 1 | 1 | 0 | 0 | 4 | 4 | 0 | 0 |  | 0 |  | 0 |  | 0 |  | 0 |  | 0 |  | 0 |  | 1268.1936 | 1268.1936 |  | 830 | 0 | 338 | 350 | 200 | 50 | 50 | 0 | 9 | 4 | 3 | 1 | 1 | 0 | 280 | 350 | 350 | 100 | 100 | 0 | 3500 | 1500 | 1250 | 800 | 800 | 800 | 4000 | 1750 | 1500 | 1200 | 1200 | 0 | 302.6686 | 350 | 210.9162 | 76.8194 | 60.9669
[5 empty] | 734 | 42.4 | 0.083333 | 5096.8161 | 3822.6121 | 1911.306 | 1274.204 | 1019.3632 | 891.9428 | 1.5981 | 1.1208 | 0.40498 | 0.16637 | 0.070923 | 0.0232 | 4.708 | 0 | 1 | 1 | 1 | 0 | 0 | 0 | 0.97128 | 0.56549 | 0.23107 | 0 | 0 | 0 | 108.2897 | 63.0477 | 25.7622 | 0 | 0 | 0 | 1 | 1 | 1 | 0 | 0 | 4 | 4 | 0 | 0 |  | 0 |  | 0 |  | 0 |  | 0 |  | 0 |  | 0 |  | 1274.204 | 1274.204 |  | 830 | 0 | 338 | 350 | 200 | 50 | 50 | 0 | 9 | 4 | 3 | 1 | 1 | 0 | 280 | 350 | 350 | 100 | 100 | 0 | 3500 | 1500 | 1250 | 800 | 800 | 800 | 4000 | 1750 | 1500 | 1200 | 1200 | 0 | 300.577 | 350 | 214.5224 | 77.4204 | 61.4929
[5 empty] | 735 | 42.7 | 0.11111 | 5132.8785 | 3849.6589 | 1924.8294 | 1283.2196 | 1026.5757 | 898.2537 | 1.6116 | 1.131 | 0.41005 | 0.16975 | 0.073624 | 0.025563 | 5.3425 | 0 | 1 | 1 | 1 | 0 | 0 | 0 | 0.96794 | 0.56949 | 0.23857 | 0 | 0 | 0 | 107.9176 | 63.4938 | 26.5987 | 0 | 0 | 0 | 1 | 1 | 1 | 0 | 0 | 4 | 4 | 0 | 0 |  | 0 |  | 0 |  | 0 |  | 0 |  | 0 |  | 0 |  | 1283.2196 | 1283.2196 |  | 830 | 0 | 338 | 350 | 200 | 50 | 50 | 0 | 9 | 4 | 3 | 1 | 1 | 0 | 280 | 350 | 350 | 100 | 100 | 0 | 3500 | 1500 | 1250 | 800 | 800 | 800 | 4000 | 1750 | 1500 | 1200 | 1200 | 0 | 297.4396 | 350 | 219.9318 | 78.322 | 62.2817
[5 empty] | 736 | 43.1 | 0.16667 | 5180.9617 | 3885.7212 | 1942.8606 | 1295.2404 | 1036.1923 | 906.6683 | 1.6296 | 1.1445 | 0.4168 | 0.17425 | 0.077226 | 0.028715 | 6.59 | 0 | 1 | 1 | 1 | 0 | 0 | 0 | 0.96327 | 0.57483 | 0.2487 | 0 | 0 | 0 | 107.3965 | 64.0886 | 27.7283 | 0 | 0 | 0 | 1 | 1 | 1 | 0 | 0 | 4 | 4 | 0 | 0 |  | 0 |  | 0 |  | 0 |  | 0 |  | 0 |  | 0 |  | 1295.2404 | 1295.2404 |  | 830 | 0 | 338 | 350 | 200 | 50 | 50 | 0 | 9 | 4 | 3 | 1 | 1 | 0 | 280 | 350 | 350 | 100 | 100 | 0 | 3500 | 1500 | 1250 | 800 | 800 | 800 | 4000 | 1750 | 1500 | 1200 | 1200 | 0 | 293.2563 | 350 | 227.1442 | 79.524 | 63.3335
[5 empty] | 737 | 43.7 | 0.083333 | 5253.0864 | 3939.8148 | 1969.9074 | 1313.2716 | 1050.6173 | 919.2901 | 1.6566 | 1.1647 | 0.42693 | 0.181 | 0.082628 | 0.033442 | 4.9611 | 0 | 1 | 1 | 1 | 0 | 0 | 0 | 0.95578 | 0.58283 | 0.26417 | 0 | 0 | 0 | 106.5616 | 64.9808 | 29.4534 | 0 | 0 | 0 | 1 | 1 | 1 | 0 | 0 | 4 | 4 | 0 | 0 |  | 0 |  | 0 |  | 0 |  | 0 |  | 0 |  | 0 |  | 1313.2716 | 1313.2716 |  | 830 | 0 | 338 | 350 | 200 | 50 | 50 | 0 | 9 | 4 | 3 | 1 | 1 | 0 | 280 | 350 | 350 | 100 | 100 | 0 | 3500 | 1500 | 1250 | 800 | 800 | 800 | 4000 | 1750 | 1500 | 1200 | 1200 | 0 | 286.9815 | 350 | 237.963 | 81.3272 | 64.9113
[5 empty] | 738 | 44 | 0.027778 | 5289.1488 | 3966.8616 | 1983.4308 | 1322.2872 | 1057.8298 | 925.601 | 1.6701 | 1.1749 | 0.432 | 0.18438 | 0.085329 | 0.035806 | 3.8319 | 0 | 1 | 1 | 1 | 0 | 0 | 0 | 0.95182 | 0.58683 | 0.27203 | 0 | 0 | 0 | 106.1202 | 65.4269 | 30.3297 | 0 | 0 | 0 | 1 | 1 | 1 | 0 | 0 | 4 | 4 | 0 | 0 |  | 0 |  | 0 |  | 0 |  | 0 |  | 0 |  | 0 |  | 1322.2872 | 1322.2872 |  | 830 | 0 | 338 | 350 | 200 | 50 | 50 | 0 | 9 | 4 | 3 | 1 | 1 | 0 | 280 | 350 | 350 | 100 | 100 | 0 | 3500 | 1500 | 1250 | 800 | 800 | 800 | 4000 | 1750 | 1500 | 1200 | 1200 | 0 | 283.8441 | 350 | 243.3723 | 82.2287 | 65.7001
[5 empty] | 739 | 44.1 | 0.33333 | 5301.1696 | 3975.8772 | 1987.9386 | 1325.2924 | 1060.2339 | 927.7047 | 1.6746 | 1.1782 | 0.43368 | 0.1855 | 0.08623 | 0.036594 | 10.4033 | 0 | 1 | 1 | 1 | 0 | 0 | 0 | 0.95047 | 0.58816 | 0.27467 | 0 | 0 | 0 | 105.9695 | 65.5756 | 30.6239 | 0 | 0 | 0 | 1 | 1 | 1 | 0 | 0 | 4 | 4 | 0 | 0 |  | 0 |  | 0 |  | 0 |  | 0 |  | 0 |  | 0 |  | 1325.2924 | 1325.2924 |  | 830 | 0 | 338 | 350 | 200 | 50 | 50 | 0 | 9 | 4 | 3 | 1 | 1 | 0 | 280 | 350 | 350 | 100 | 100 | 0 | 3500 | 1500 | 1250 | 800 | 800 | 800 | 4000 | 1750 | 1500 | 1200 | 1200 | 0 | 282.7982 | 350 | 245.1754 | 82.5292 | 65.9631
[5 empty] | 740 | 45.3 | 0.30556 | 5445.4191 | 4084.0643 | 2042.0322 | 1361.3548 | 1089.0838 | 952.9483 | 1.7286 | 1.2188 | 0.45394 | 0.19901 | 0.097035 | 0.046048 | 10.1824 | 0 | 1 | 1 | 1 | 0 | 0 | 0 | 0.92023 | 0.60417 | 0.30705 | 0 | 0 | 0 | 102.5987 | 67.3599 | 34.2333 | 0 | 0 | 0 | 1 | 1 | 1 | 0 | 0 | 4 | 4 | 0 | 0 |  | 0 |  | 0 |  | 0 |  | 0 |  | 0 |  | 0 |  | 1361.3548 | 1361.3548 |  | 830 | 0 | 280 | 350 | 200 | 50 | 50 | 0 | 10 | 4 | 3 | 1 | 1 | 0 | 200 | 350 | 350 | 100 | 100 | 0 | 4000 | 1500 | 1250 | 800 | 800 | 800 | 4500 | 1750 | 1500 | 1200 | 1200 | 0 | 266.5497 | 350 | 266.8129 | 86.1355 | 69.1185
[5 empty] | 741 | 46.4 | 0.22222 | 5577.6478 | 4183.2359 | 2091.6179 | 1394.412 | 1115.5296 | 976.0884 | 1.7781 | 1.2559 | 0.47252 | 0.21139 | 0.10694 | 0.054715 | 8.6529 | 0 | 1 | 1 | 1 | 0 | 0 | 0 | 0.88647 | 0.61884 | 0.33788 | 0 | 0 | 0 | 98.8342 | 68.9956 | 37.6712 | 0 | 0 | 0 | 1 | 1 | 1 | 0 | 0 | 4 | 4 | 0 | 0 |  | 0 |  | 0 |  | 0 |  | 0 |  | 0 |  | 0 |  | 1394.412 | 1394.412 |  | 830 | 0 | 280 | 350 | 200 | 50 | 50 | 0 | 10 | 4 | 3 | 1 | 1 | 0 | 200 | 350 | 350 | 100 | 100 | 0 | 4000 | 1500 | 1250 | 800 | 800 | 800 | 4500 | 1750 | 1500 | 1200 | 1200 | 0 | 250.6823 | 350 | 286.6472 | 89.4412 | 72.011
[5 empty] | 742 | 47.2 | 0.027778 | 5673.8142 | 4255.3606 | 2127.6803 | 1418.4535 | 1134.7628 | 992.9175 | 1.8142 | 1.2829 | 0.48602 | 0.22039 | 0.11414 | 0.061018 | 4.4167 | 0 | 0 | 1 | 1 | 0 | 0 | 0 | 0 | 0.62951 | 0.361 | 0 | 0 | 0 | 0 | 70.1852 | 40.2492 | 0 | 0 | 0 | 0 | 1 | 1 | 0 | 0 | 4 | 4 | 0 | 0 |  | 0 |  | 0 |  | 0 |  | 0 |  | 0 |  | 0 |  | 1418.4535 | 1418.4535 |  | 830 | 0 | 0 | 350 | 200 | 50 | 50 | 0 | 0 | 4 | 3 | 1 | 1 | 0 | 0 | 350 | 350 | 100 | 100 | 0 | 0 | 1500 | 1250 | 800 | 800 | 800 | 800 | 1750 | 1500 | 1200 | 1200 | 0 | 0 | 350 | 301.0721 | 91.8454 | 74.1147
[5 empty] | 743 | 47.3 | 0.027778 | 5685.835 | 4264.3762 | 2132.1881 | 1421.4587 | 1137.167 | 995.0211 | 1.8187 | 1.2863 | 0.48771 | 0.22152 | 0.11504 | 0.061806 | 4.436 | 0 | 0 | 1 | 1 | 0 | 0 | 0 | 0 | 0.63084 | 0.36394 | 0 | 0 | 0 | 0 | 70.3339 | 40.576 | 0 | 0 | 0 | 0 | 1 | 1 | 0 | 0 | 4 | 4 | 0 | 0 |  | 0 |  | 0 |  | 0 |  | 0 |  | 0 |  | 0 |  | 1421.4587 | 1421.4587 |  | 830 | 0 | 0 | 350 | 200 | 50 | 50 | 0 | 0 | 4 | 3 | 1 | 1 | 0 | 0 | 350 | 350 | 100 | 100 | 0 | 0 | 1500 | 1250 | 800 | 800 | 800 | 800 | 1750 | 1500 | 1200 | 1200 | 0 | 0 | 350 | 302.8752 | 92.1459 | 74.3776
[5 empty] | 744 | 47.4 | 0 | 5697.8558 | 4273.3918 | 2136.6959 | 1424.4639 | 1139.5712 | 997.1248 | 1.8232 | 1.2897 | 0.4894 | 0.22265 | 0.11594 | 0.062594 | 3.8149 | 0 | 0 | 1 | 1 | 0 | 0 | 0 | 0 | 0.63218 | 0.36688 | 0 | 0 | 0 | 0 | 70.4826 | 40.9039 | 0 | 0 | 0 | 0 | 1 | 1 | 0 | 0 | 4 | 4 | 0 | 0 |  | 0 |  | 0 |  | 0 |  | 0 |  | 0 |  | 0 |  | 1424.4639 | 1424.4639 |  | 830 | 0 | 0 | 350 | 200 | 50 | 50 | 0 | 0 | 4 | 3 | 1 | 1 | 0 | 0 | 350 | 350 | 100 | 100 | 0 | 0 | 1500 | 1250 | 800 | 800 | 800 | 800 | 1750 | 1500 | 1200 | 1200 | 0 | 0 | 350 | 304.6784 | 92.4464 | 74.6406
[5 empty] | 745 | 47.4 | 0.027778 | 5697.8558 | 4273.3918 | 2136.6959 | 1424.4639 | 1139.5712 | 997.1248 | 1.8232 | 1.2897 | 0.4894 | 0.22265 | 0.11594 | 0.062594 | 4.4553 | 0 | 0 | 1 | 1 | 0 | 0 | 0 | 0 | 0.63218 | 0.36688 | 0 | 0 | 0 | 0 | 70.4826 | 40.9039 | 0 | 0 | 0 | 0 | 1 | 1 | 0 | 0 | 4 | 4 | 0 | 0 |  | 0 |  | 0 |  | 0 |  | 0 |  | 0 |  | 0 |  | 1424.4639 | 1424.4639 |  | 830 | 0 | 0 | 350 | 200 | 50 | 50 | 0 | 0 | 4 | 3 | 1 | 1 | 0 | 0 | 350 | 350 | 100 | 100 | 0 | 0 | 1500 | 1250 | 800 | 800 | 800 | 800 | 1750 | 1500 | 1200 | 1200 | 0 | 0 | 350 | 304.6784 | 92.4464 | 74.6406
[5 empty] | 746 | 47.5 | 0.11111 | 5709.8765 | 4282.4074 | 2141.2037 | 1427.4691 | 1141.9753 | 999.2284 | 1.8277 | 1.293 | 0.49109 | 0.22377 | 0.11684 | 0.063381 | 6.4 | 0 | 0 | 1 | 1 | 0 | 0 | 0 | 0 | 0.63351 | 0.36983 | 0 | 0 | 0 | 0 | 70.6313 | 41.2327 | 0 | 0 | 0 | 0 | 1 | 1 | 0 | 0 | 4 | 4 | 0 | 0 |  | 0 |  | 0 |  | 0 |  | 0 |  | 0 |  | 0 |  | 1427.4691 | 1427.4691 |  | 830 | 0 | 0 | 350 | 200 | 50 | 50 | 0 | 0 | 4 | 3 | 1 | 1 | 0 | 0 | 350 | 350 | 100 | 100 | 0 | 0 | 1500 | 1250 | 800 | 800 | 800 | 800 | 1750 | 1500 | 1200 | 1200 | 0 | 0 | 350 | 306.4815 | 92.7469 | 74.9035
[5 empty] | 747 | 47.9 | 0.19444 | 5757.9597 | 4318.4698 | 2159.2349 | 1439.4899 | 1151.5919 | 1007.6429 | 1.8457 | 1.3065 | 0.49784 | 0.22827 | 0.12045 | 0.066533 | 8.4361 | 0 | 0 | 1 | 1 | 0 | 0 | 0 | 0 | 0.63884 | 0.38172 | 0 | 0 | 0 | 0 | 71.2261 | 42.5585 | 0 | 0 | 0 | 0 | 1 | 1 | 0 | 0 | 4 | 4 | 0 | 0 |  | 0 |  | 0 |  | 0 |  | 0 |  | 0 |  | 0 |  | 1439.4899 | 1439.4899 |  | 830 | 0 | 0 | 350 | 200 | 50 | 50 | 0 | 0 | 4 | 3 | 1 | 1 | 0 | 0 | 350 | 350 | 100 | 100 | 0 | 0 | 1500 | 1250 | 800 | 800 | 800 | 800 | 1750 | 1500 | 1200 | 1200 | 0 | 0 | 350 | 313.694 | 93.949 | 75.9554
[5 empty] | 748 | 48.6 | 0.22222 | 5842.1053 | 4381.5789 | 2190.7895 | 1460.5263 | 1168.4211 | 1022.3684 | 1.8772 | 1.3302 | 0.50966 | 0.23615 | 0.12675 | 0.072048 | 9.2889 | 0 | 0 | 1 | 1 | 1 | 0 | 0 | 0 | 0.64818 | 0.40288 | 0.094872 | 0 | 0 | 0 | 72.267 | 44.9178 | 10.5774 | 0 | 0 | 0 | 1 | 1 | 1 | 0 | 5 | 5 | 0 | 0 |  | 0 |  | 0 |  | 0 |  | 0 |  | 0 |  | 0 |  | 1168.4211 | 1168.4211 |  | 830 | 0 | 0 | 350 | 200 | 50 | 50 | 0 | 0 | 4 | 3 | 1 | 1 | 0 | 0 | 350 | 350 | 100 | 100 | 0 | 0 | 1500 | 1250 | 800 | 800 | 800 | 800 | 1750 | 1500 | 1200 | 1200 | 0 | 0 | 350 | 326.3158 | 96.0526 | 77.7961
[5 empty] | 749 | 49.4 | 0.11111 | 5938.2716 | 4453.7037 | 2226.8519 | 1484.5679 | 1187.6543 | 1039.1975 | 1.9132 | 1.3572 | 0.52317 | 0.24516 | 0.13395 | 0.078351 | 6.8582 | 0 | 0 | 1 | 1 | 1 | 0 | 0 | 0 | 0.65885 | 0.42761 | 0.098847 | 0 | 0 | 0 | 73.4565 | 47.6755 | 11.0206 | 0 | 0 | 0 | 1 | 1 | 1 | 0 | 5 | 5 | 0 | 0 |  | 0 |  | 0 |  | 0 |  | 0 |  | 0 |  | 0 |  | 1187.6543 | 1187.6543 |  | 830 | 0 | 0 | 350 | 200 | 50 | 50 | 0 | 0 | 4 | 3 | 1 | 1 | 0 | 0 | 350 | 350 | 100 | 100 | 0 | 0 | 1500 | 1250 | 800 | 800 | 800 | 800 | 1750 | 1500 | 1200 | 1200 | 0 | 0 | 350 | 340.7407 | 98.4568 | 79.8997
[5 empty] | 750 | 49.8 | 0 | 5986.3548 | 4489.7661 | 2244.883 | 1496.5887 | 1197.271 | 1047.6121 | 1.9312 | 1.3707 | 0.52992 | 0.24966 | 0.13755 | 0.081503 | 4.2662 | 0 | 0 | 1 | 1 | 1 | 0 | 0 | 0 | 0.66419 | 0.4402 | 0.10086 | 0 | 0 | 0 | 74.0513 | 49.0789 | 11.2455 | 0 | 0 | 0 | 1 | 1 | 1 | 0 | 5 | 5 | 0 | 0 |  | 0 |  | 0 |  | 0 |  | 0 |  | 0 |  | 0 |  | 1197.271 | 1197.271 |  | 830 | 0 | 0 | 350 | 200 | 50 | 50 | 0 | 0 | 4 | 3 | 1 | 1 | 0 | 0 | 350 | 350 | 100 | 100 | 0 | 0 | 1500 | 1250 | 800 | 800 | 800 | 800 | 1750 | 1500 | 1200 | 1200 | 0 | 0 | 350 | 347.9532 | 99.6589 | 80.9515
[5 empty] | 751 | 49.8 | -0.027778 | 5986.3548 | 4489.7661 | 2244.883 | 1496.5887 | 1197.271 | 1047.6121 | 1.9312 | 1.3707 | 0.52992 | 0.24966 | 0.13755 | 0.081503 | 3.5934 | 0 | 0 | 1 | 1 | 1 | 0 | 0 | 0 | 0.66419 | 0.4402 | 0.10086 | 0 | 0 | 0 | 74.0513 | 49.0789 | 11.2455 | 0 | 0 | 0 | 1 | 1 | 1 | 0 | 5 | 5 | 0 | 0 |  | 0 |  | 0 |  | 0 |  | 0 |  | 0 |  | 0 |  | 1197.271 | 1197.271 |  | 830 | 0 | 0 | 350 | 200 | 50 | 50 | 0 | 0 | 4 | 3 | 1 | 1 | 0 | 0 | 350 | 350 | 100 | 100 | 0 | 0 | 1500 | 1250 | 800 | 800 | 800 | 800 | 1750 | 1500 | 1200 | 1200 | 0 | 0 | 350 | 347.9532 | 99.6589 | 80.9515
[5 empty] | 752 | 49.7 | -0.11111 | 5974.334 | 4480.7505 | 2240.3752 | 1493.5835 | 1194.8668 | 1045.5084 | 1.9267 | 1.3673 | 0.52823 | 0.24853 | 0.13665 | 0.080715 | 1.5607 | 0 | 0 | 1 | 1 | 1 | 0 | 0 | 0 | 0.66285 | 0.43704 | 0.10036 | 0 | 0 | 0 | 73.9026 | 48.7265 | 11.1891 | 0 | 0 | 0 | 1 | 1 | 1 | 0 | 5 | 5 | 0 | 0 |  | 0 |  | 0 |  | 0 |  | 0 |  | 0 |  | 0 |  | 1194.8668 | 1194.8668 |  | 830 | 0 | 0 | 350 | 200 | 50 | 50 | 0 | 0 | 4 | 3 | 1 | 1 | 0 | 0 | 350 | 350 | 100 | 100 | 0 | 0 | 1500 | 1250 | 800 | 800 | 800 | 800 | 1750 | 1500 | 1200 | 1200 | 0 | 0 | 350 | 346.1501 | 99.3583 | 80.6886
[5 empty] | 753 | 49.3 | -0.22222 | 5926.2508 | 4444.6881 | 2222.3441 | 1481.5627 | 1185.2502 | 1037.0939 | 1.9087 | 1.3538 | 0.52148 | 0.24403 | 0.13305 | 0.077563 | -1.1595 | 0 | 0 | 1 | 1 | 1 | 0 | 0 | 0 | 0.65752 | 0.42449 | 0.098346 | 0 | 0 | 0 | 73.3078 | 47.3272 | 10.9648 | 0 | 0 | 0 | 1 | 1 | 1 | 0 | 5 | 5 | 0 | 0 |  | 0 |  | 0 |  | 0 |  | 0 |  | 0 |  | 0 |  | 1185.2502 | 1185.2502 |  | 830 | 0 | 0 | 350 | 200 | 50 | 50 | 0 | 0 | 4 | 3 | 1 | 1 | 0 | 0 | 350 | 350 | 100 | 100 | 0 | 0 | 1500 | 1250 | 800 | 800 | 800 | 800 | 1750 | 1500 | 1200 | 1200 | 0 | 0 | 350 | 338.9376 | 98.1563 | 79.6367
[5 empty] | 754 | 48.5 | -0.25 | 5830.0845 | 4372.5634 | 2186.2817 | 1457.5211 | 1166.0169 | 1020.2648 | 1.8727 | 1.3268 | 0.50797 | 0.23503 | 0.12585 | 0.07126 | -1.8803 | 0 | 0 | 1 | 1 | 1 | 0 | 0 | 0 | 0.64685 | 0.39983 | 0.09438 | 0 | 0 | 0 | 72.1183 | 44.5777 | 10.5226 | 0 | 0 | 0 | 1 | 1 | 1 | 0 | 5 | 5 | 0 | 0 |  | 0 |  | 0 |  | 0 |  | 0 |  | 0 |  | 0 |  | 1166.0169 | 1166.0169 |  | 830 | 0 | 0 | 350 | 200 | 50 | 50 | 0 | 0 | 4 | 3 | 1 | 1 | 0 | 0 | 350 | 350 | 100 | 100 | 0 | 0 | 1500 | 1250 | 800 | 800 | 800 | 800 | 1750 | 1500 | 1200 | 1200 | 0 | 0 | 350 | 324.5127 | 95.7521 | 77.5331
[5 empty] | 755 | 47.6 | -0.36111 | 5721.8973 | 4291.423 | 2145.7115 | 1430.4743 | 1144.3795 | 1001.332 | 1.8322 | 1.2964 | 0.49278 | 0.2249 | 0.11775 | 0.064169 | -4.5094 | 0 | 0 | 1 | 1 | 0 | 0 | 0 | 0 | 0.63484 | 0.37279 | 0 | 0 | 0 | 0 | 70.78 | 41.5626 | 0 | 0 | 0 | 0 | 1 | 1 | 0 | 0 | 4 | 4 | 0 | 0 |  | 0 |  | 0 |  | 0 |  | 0 |  | 0 |  | 0 |  | 1430.4743 | 1430.4743 |  | 830 | 0 | 0 | 350 | 200 | 50 | 50 | 0 | 0 | 4 | 3 | 1 | 1 | 0 | 0 | 350 | 350 | 100 | 100 | 0 | 0 | 1500 | 1250 | 800 | 800 | 800 | 800 | 1750 | 1500 | 1200 | 1200 | 0 | 0 | 350 | 308.2846 | 93.0474 | 75.1665
[5 empty] | 756 | 46.3 | -0.72222 | 5565.627 | 4174.2203 | 2087.1101 | 1391.4068 | 1113.1254 | 973.9847 | 1.7736 | 1.2525 | 0.47083 | 0.21026 | 0.10604 | 0.053927 | -12.644 | 0 | 1 | 1 | 1 | 0 | 0 | 0 | 0.88965 | 0.61751 | 0.33503 | 0 | 0 | 0 | 99.1887 | 68.8469 | 37.3536 | 0 | 0 | 0 | 1 | 1 | 1 | 0 | 0 | 4 | 4 | 0 | 0 |  | 0 |  | 0 |  | 0 |  | 0 |  | 0 |  | 0 |  | 1391.4068 | 1391.4068 |  | 830 | 0 | 280 | 350 | 200 | 50 | 50 | 0 | 10 | 4 | 3 | 1 | 1 | 0 | 200 | 350 | 350 | 100 | 100 | 0 | 4000 | 1500 | 1250 | 800 | 800 | 800 | 4500 | 1750 | 1500 | 1200 | 1200 | 0 | 252.1248 | 350 | 284.8441 | 89.1407 | 71.7481
[5 empty] | 757 | 43.7 | -1.2222 | 5253.0864 | 3939.8148 | 1969.9074 | 1313.2716 | 1050.6173 | 919.2901 | 1.6566 | 1.1647 | 0.42693 | 0.181 | 0.082628 | 0.033442 | -22.7888 | 0 | 1 | 1 | 1 | 0 | 0 | 0 | 0.95578 | 0.58283 | 0.26417 | 0 | 0 | 0 | 106.5616 | 64.9808 | 29.4534 | 0 | 0 | 0 | 1 | 1 | 1 | 0 | 0 | 4 | 4 | 0 | 0 |  | 0 |  | 0 |  | 0 |  | 0 |  | 0 |  | 0 |  | 1313.2716 | 1313.2716 |  | 830 | 0 | 338 | 350 | 200 | 50 | 50 | 0 | 9 | 4 | 3 | 1 | 1 | 0 | 280 | 350 | 350 | 100 | 100 | 0 | 3500 | 1500 | 1250 | 800 | 800 | 800 | 4000 | 1750 | 1500 | 1200 | 1200 | 0 | 286.9815 | 350 | 237.963 | 81.3272 | 64.9113
[5 empty] | 758 | 39.3 | -1.4444 | 4724.1715 | 3543.1287 | 1771.5643 | 1181.0429 | 944.8343 | 826.73 | 1.4585 | 1.0162 | 0.35265 | 0.13148 | 0.043009 | -0.0012247 | -25.061 | 0 | 1 | 1 | 1 | 0 | 0 | 0 | 0.99737 | 0.52415 | 0.097472 | 0 | 0 | 0 | 111.1984 | 58.4381 | 10.8673 | 0 | 0 | 0 | 1 | 1 | 1 | 0 | 0 | 4 | 4 | 0 | 0 |  | 0 |  | 0 |  | 0 |  | 0 |  | 0 |  | 0 |  | 1181.0429 | 1181.0429 |  | 830 | 0 | 338 | 350 | 50 | 50 | 0 | 0 | 9 | 4 | 1 | 1 | 0 | 0 | 280 | 350 | 100 | 100 | 0 | 0 | 3500 | 1500 | 800 | 800 | 0 | 800 | 4000 | 1750 | 1200 | 1200 | 800 | 0 | 332.9971 | 350 | 97.6304 | 68.1043 | 0
[5 empty] | 759 | 34.1 | -1.4167 | 4099.0903 | 3074.3177 | 1537.1589 | 1024.7726 | 819.8181 | 717.3408 | 1.2244 | 0.84057 | 0.26485 | 0.072949 | -0.0038135 | -0.042194 | -21.5735 | 1 | 1 | 1 | 0 | 0 | 0 | 0.91529 | 0.90959 | 0.45479 | 0 | 0 | 0 | 102.0474 | 101.4117 | 50.7058 | 0 | 0 | 0 | 1 | 1 | 1 | 0 | 0 | 0 | 3 | 3 | 1 | 0 |  | 0 |  | 0 |  | 0 |  | 0 |  | 6 |  | 0 |  | 1537.1589 | 1537.1589 |  | 830 | 280 | 350 | 350 | 50 | 0 | 0 | 10 | 4 | 4 | 1 | 0 | 0 | 200 | 350 | 350 | 100 | 0 | 0 | 4000 | 1500 | 1500 | 800 | 0 | 0 | 4500 | 1750 | 1750 | 1200 | 800 | 800 | 264.1455 | 350 | 350 | 78.0966 | 0 | 39.6676
[5 empty] | 760 | 29 | -1.4722 | 3486.0299 | 2614.5224 | 1307.2612 | 871.5075 | 697.206 | 610.0552 | 0.99477 | 0.66836 | 0.17875 | 0.015546 | -0.049736 | -0.082376 | -19.338 | 1 | 1 | 1 | 0 | 0 | 0 | 1.0314 | 0.77355 | 0.25898 | 0 | 0 | 0 | 114.9927 | 86.2445 | 28.8743 | 0 | 0 | 0 | 1 | 1 | 1 | 0 | 0 | 0 | 3 | 3 | 1 | 0 |  | 0 |  | 0 |  | 0 |  | 0 |  | 6 |  | 0 |  | 1307.2612 | 1307.2612 |  | 830 | 350 | 350 | 200 | 50 | 0 | 0 | 4 | 4 | 3 | 1 | 0 | 0 | 350 | 350 | 350 | 100 | 0 | 0 | 1500 | 1500 | 1250 | 800 | 0 | 0 | 1750 | 1750 | 1500 | 1200 | 800 | 800 | 350 | 350 | 234.3567 | 58.9384 | 37.1507 | 26.2569
[5 empty] | 761 | 23.7 | -1.4722 | 2848.9279 | 2136.6959 | 1068.348 | 712.232 | 569.7856 | 498.5624 | 0.75615 | 0.4894 | 0.089269 | -0.044108 | -0.097459 | -0.12413 | -15.9509 | 1 | 1 | 0 | 0 | 0 | 0 | 0.8429 | 0.63218 | 0 | 0 | 0 | 0 | 93.9768 | 70.4826 | 0 | 0 | 0 | 0 | 1 | 1 | 0 | 0 | 0 | 0 | 2 | 2 | 0 | 0 |  | 0 |  | 0 |  | 0 |  | 0 |  | 0 |  | 0 |  | 2136.6959 | 2136.6959 |  | 830 | 350 | 350 | 50 | 0 | 0 | 0 | 4 | 4 | 1 | 0 | 0 | 0 | 350 | 350 | 100 | 0 | 0 | 0 | 1500 | 1500 | 800 | 0 | 0 | 0 | 1750 | 1750 | 1200 | 800 | 800 | 800 | 350 | 350 | 83.5435 | 39.029 | 21.2232 | 12.3203
[5 empty] | 762 | 18.4 | -1.1389 | 2211.8259 | 1658.8694 | 829.4347 | 552.9565 | 442.3652 | 387.0695 | 0.51754 | 0.31044 | -0.00021172 | -0.10376 | -0.14518 | -0.16589 | -9.4919 | 1 | 1 | 0 | 0 | 0 | 0 | 0.6544 | 0.4908 | 0 | 0 | 0 | 0 | 72.9609 | 54.7207 | 0 | 0 | 0 | 0 | 1 | 1 | 0 | 0 | 0 | 0 | 2 | 2 | 0 | 0 |  | 0 |  | 0 |  | 0 |  | 0 |  | 0 |  | 0 |  | 1658.8694 | 1658.8694 |  | 830 | 350 | 350 | 0 | 0 | 0 | 0 | 4 | 4 | 0 | 0 | 0 | 0 | 350 | 350 | 0 | 0 | 0 | 0 | 1500 | 1500 | 0 | 0 | 0 | 0 | 1750 | 1750 | 800 | 800 | 800 | 800 | 350 | 350 | 0 | 19.1196 | 5.2956 | -1.6163
[5 empty] | 763 | 14.3 | -0.63889 | 1718.9734 | 1289.23 | 644.615 | 429.7433 | 343.7947 | 300.8203 | 0.33295 | 0.172 | -0.069433 | -0.14991 | -0.1821 | -0.19819 | -3.9418 | 1 | 1 | 0 | 0 | 0 | 0 | 0.50859 | 0.24362 | 0 | 0 | 0 | 0 | 56.7033 | 27.1614 | 0 | 0 | 0 | 0 | 1 | 1 | 0 | 0 | 0 | 0 | 2 | 2 | 0 | 0 |  | 0 |  | 0 |  | 0 |  | 0 |  | 0 |  | 0 |  | 1289.23 | 1289.23 |  | 830 | 350 | 200 | 0 | 0 | 0 | 0 | 4 | 3 | 0 | 0 | 0 | 0 | 350 | 350 | 0 | 0 | 0 | 0 | 1500 | 1250 | 0 | 0 | 0 | 0 | 1750 | 1500 | 800 | 800 | 800 | 800 | 350 | 223.538 | 30.5769 | 3.7179 | -7.0257 | -12.3975
[5 empty] | 764 | 12 | 0.22222 | 1442.4951 | 1081.8713 | 540.9357 | 360.6238 | 288.499 | 252.4366 | 0.2294 | 0.094334 | -0.10826 | -0.1758 | -0.20281 | -0.21632 | 1.7021 | 1 | 1 | 0 | 0 | 0 | 0 | 0.38471 | 0.07795 | 0 | 0 | 0 | 0 | 42.8924 | 8.6908 | 0 | 0 | 0 | 0 | 1 | 1 | 0 | 0 | 0 | 0 | 2 | 2 | 0 | 0 |  | 0 |  | 0 |  | 0 |  | 0 |  | 0 |  | 0 |  | 1081.8713 | 1081.8713 |  | 830 | 200 | 50 | 0 | 0 | 0 | 0 | 3 | 1 | 0 | 0 | 0 | 0 | 350 | 100 | 0 | 0 | 0 | 0 | 1250 | 800 | 0 | 0 | 0 | 0 | 1500 | 1200 | 800 | 800 | 800 | 800 | 315.4971 | 85.2339 | 17.617 | -4.922 | -13.9376 | -18.4454
[5 empty] | 765 | 12.8 | 0.88889 | 1538.6615 | 1153.9961 | 576.9981 | 384.6654 | 307.7323 | 269.2658 | 0.26542 | 0.12135 | -0.094757 | -0.16679 | -0.19561 | -0.21001 | 5.9717 | 1 | 1 | 0 | 0 | 0 | 0 | 0.45524 | 0.091941 | 0 | 0 | 0 | 0 | 50.7554 | 10.2507 | 0 | 0 | 0 | 0 | 1 | 1 | 0 | 0 | 0 | 0 | 2 | 2 | 0 | 0 |  | 0 |  | 0 |  | 0 |  | 0 |  | 0 |  | 0 |  | 1153.9961 | 1153.9961 |  | 830 | 350 | 50 | 0 | 0 | 0 | 0 | 4 | 1 | 0 | 0 | 0 | 0 | 350 | 100 | 0 | 0 | 0 | 0 | 1500 | 800 | 0 | 0 | 0 | 0 | 1750 | 1200 | 800 | 800 | 800 | 800 | 350 | 94.2495 | 22.1248 | -1.9168 | -11.5335 | -16.3418
[5 empty] | 766 | 16 | 0.86111 | 1923.3268 | 1442.4951 | 721.2476 | 480.8317 | 384.6654 | 336.5822 | 0.40949 | 0.2294 | -0.040731 | -0.13077 | -0.16679 | -0.1848 | 7.2813 | 1 | 1 | 0 | 0 | 0 | 0 | 0.56905 | 0.38471 | 0 | 0 | 0 | 0 | 63.4442 | 42.8924 | 0 | 0 | 0 | 0 | 1 | 1 | 0 | 0 | 0 | 0 | 2 | 2 | 0 | 0 |  | 0 |  | 0 |  | 0 |  | 0 |  | 0 |  | 0 |  | 1442.4951 | 1442.4951 |  | 830 | 350 | 200 | 0 | 0 | 0 | 0 | 4 | 3 | 0 | 0 | 0 | 0 | 350 | 350 | 0 | 0 | 0 | 0 | 1500 | 1250 | 0 | 0 | 0 | 0 | 1750 | 1500 | 800 | 800 | 800 | 800 | 350 | 315.4971 | 40.1559 | 10.104 | -1.9168 | -7.9272
[5 empty] | 767 | 19.1 | 0.91667 | 2295.9714 | 1721.9786 | 860.9893 | 573.9929 | 459.1943 | 401.795 | 0.54905 | 0.33407 | 0.011606 | -0.095883 | -0.13888 | -0.16038 | 9.2543 | 1 | 1 | 0 | 0 | 0 | 0 | 0.6793 | 0.50948 | 0 | 0 | 0 | 0 | 75.7366 | 56.8024 | 0 | 0 | 0 | 0 | 1 | 1 | 0 | 0 | 0 | 0 | 2 | 2 | 0 | 0 |  | 0 |  | 0 |  | 0 |  | 0 |  | 0 |  | 0 |  | 1721.9786 | 1721.9786 |  | 830 | 350 | 350 | 50 | 0 | 0 | 0 | 4 | 4 | 1 | 0 | 0 | 0 | 350 | 350 | 100 | 0 | 0 | 0 | 1500 | 1500 | 800 | 0 | 0 | 0 | 1750 | 1750 | 1200 | 800 | 800 | 800 | 350 | 350 | 57.6237 | 21.7491 | 7.3993 | 0.22437
[5 empty] | 768 | 22.4 | 0.88889 | 2692.6576 | 2019.4932 | 1009.7466 | 673.1644 | 538.5315 | 471.2151 | 0.69762 | 0.4455 | 0.067321 | -0.05874 | -0.10916 | -0.13438 | 10.6188 | 1 | 1 | 0 | 0 | 0 | 0 | 0.79667 | 0.5975 | 0 | 0 | 0 | 0 | 88.8219 | 66.6165 | 0 | 0 | 0 | 0 | 1 | 1 | 0 | 0 | 0 | 0 | 2 | 2 | 0 | 0 |  | 0 |  | 0 |  | 0 |  | 0 |  | 0 |  | 0 |  | 2019.4932 | 2019.4932 |  | 830 | 350 | 350 | 50 | 0 | 0 | 0 | 4 | 4 | 1 | 0 | 0 | 0 | 350 | 350 | 100 | 0 | 0 | 0 | 1500 | 1500 | 800 | 0 | 0 | 0 | 1750 | 1750 | 1200 | 800 | 800 | 800 | 350 | 350 | 76.2183 | 34.1455 | 17.3164 | 8.9019
[5 empty] | 769 | 25.6 | 1.25 | 3077.3229 | 2307.9922 | 1153.9961 | 769.3307 | 615.4646 | 538.5315 | 0.84169 | 0.55356 | 0.12135 | -0.022723 | -0.08035 | -0.10916 | 16.7195 | 1 | 1 | 0 | 0 | 0 | 0 | 0.91048 | 0.68286 | 0 | 0 | 0 | 0 | 101.5108 | 76.1331 | 0 | 0 | 0 | 0 | 1 | 1 | 0 | 0 | 0 | 0 | 2 | 2 | 0 | 0 |  | 0 |  | 0 |  | 0 |  | 0 |  | 0 |  | 0 |  | 2307.9922 | 2307.9922 |  | 830 | 350 | 350 | 50 | 0 | 0 | 0 | 4 | 4 | 1 | 0 | 0 | 0 | 350 | 350 | 100 | 0 | 0 | 0 | 1500 | 1500 | 800 | 0 | 0 | 0 | 1750 | 1750 | 1200 | 800 | 800 | 800 | 350 | 350 | 94.2495 | 46.1663 | 26.9331 | 17.3164
[5 empty] | 770 | 30.1 | 1.4444 | 3618.2586 | 2713.694 | 1356.847 | 904.5647 | 723.6517 | 633.1953 | 1.0443 | 0.7055 | 0.19732 | 0.027927 | -0.039831 | -0.07371 | 22.6729 | 1 | 1 | 1 | 0 | 0 | 0 | 0.99186 | 0.80289 | 0.30293 | 0 | 0 | 0 | 110.5843 | 89.5159 | 33.7741 | 0 | 0 | 0 | 1 | 1 | 1 | 0 | 0 | 0 | 3 | 3 | 0 | 0 |  | 0 |  | 0 |  | 0 |  | 0 |  | 0 |  | 0 |  | 1356.847 | 1356.847 |  | 830 | 338 | 350 | 200 | 50 | 0 | 0 | 9 | 4 | 3 | 1 | 0 | 0 | 280 | 350 | 350 | 100 | 0 | 0 | 3500 | 1500 | 1250 | 800 | 0 | 0 | 4000 | 1750 | 1500 | 1200 | 800 | 800 | 324.282 | 350 | 264.1082 | 63.0706 | 40.4565 | 29.1494
[5 empty] | 771 | 35.3 | 1.2778 | 4243.3398 | 3182.5049 | 1591.2524 | 1060.835 | 848.668 | 742.5845 | 1.2784 | 0.88109 | 0.28511 | 0.086455 | 0.0069917 | -0.03274 | 23.9949 | 0 | 1 | 1 | 0 | 0 | 0 | 0 | 0.9416 | 0.4708 | 0 | 0 | 0 | 0 | 104.9804 | 52.4902 | 0 | 0 | 0 | 0 | 1 | 1 | 0 | 0 | 0 | 3 | 3 | 0 | 0 |  | 0 |  | 0 |  | 0 |  | 0 |  | 0 |  | 0 |  | 1591.2524 | 1591.2524 |  | 830 | 0 | 350 | 350 | 50 | 50 | 0 | 0 | 4 | 4 | 1 | 1 | 0 | 0 | 350 | 350 | 100 | 100 | 0 | 0 | 1500 | 1500 | 800 | 800 | 0 | 800 | 1750 | 1750 | 1200 | 1200 | 800 | 0 | 350 | 350 | 82.6044 | 56.0835 | 42.8231
[5 empty] | 772 | 39.9 | 1.2778 | 4796.2963 | 3597.2222 | 1798.6111 | 1199.0741 | 959.2593 | 839.3519 | 1.4855 | 1.0364 | 0.36278 | 0.13823 | 0.048412 | 0.0035026 | 27.4285 | 0 | 1 | 1 | 1 | 0 | 0 | 0 | 0.99351 | 0.53215 | 0.10124 | 0 | 0 | 0 | 110.7687 | 59.3303 | 11.2879 | 0 | 0 | 0 | 1 | 1 | 0 | 0 | 0 | 3 | 3 | 0 | 0 |  | 0 |  | 0 |  | 0 |  | 0 |  | 0 |  | 0 |  | 1798.6111 | 1798.6111 |  | 830 | 0 | 338 | 350 | 50 | 50 | 50 | 0 | 9 | 4 | 1 | 1 | 1 | 0 | 280 | 350 | 100 | 100 | 100 | 0 | 3500 | 1500 | 800 | 800 | 800 | 800 | 4000 | 1750 | 1200 | 1200 | 1200 | 0 | 326.7222 | 350 | 99.8843 | 69.9074 | 54.919
[5 empty] | 773 | 44.5 | 0.83333 | 5349.2528 | 4011.9396 | 2005.9698 | 1337.3132 | 1069.8506 | 936.1192 | 1.6926 | 1.1917 | 0.44044 | 0.19 | 0.089832 | 0.039745 | 21.3549 | 0 | 1 | 1 | 1 | 0 | 0 | 0 | 0.94312 | 0.5935 | 0.28532 | 0 | 0 | 0 | 105.1503 | 66.1704 | 31.8107 | 0 | 0 | 0 | 1 | 1 | 1 | 0 | 0 | 4 | 4 | 0 | 0 |  | 0 |  | 0 |  | 0 |  | 0 |  | 0 |  | 0 |  | 1337.3132 | 1337.3132 |  | 830 | 0 | 280 | 350 | 200 | 50 | 50 | 0 | 10 | 4 | 3 | 1 | 1 | 0 | 200 | 350 | 350 | 100 | 100 | 0 | 4000 | 1500 | 1250 | 800 | 800 | 800 | 4500 | 1750 | 1500 | 1200 | 1200 | 0 | 278.0897 | 350 | 252.3879 | 83.7313 | 67.0149
[5 empty] | 774 | 47.5 | 0.94444 | 5709.8765 | 4282.4074 | 2141.2037 | 1427.4691 | 1141.9753 | 999.2284 | 1.8277 | 1.293 | 0.49109 | 0.22377 | 0.11684 | 0.063381 | 25.6529 | 0 | 0 | 1 | 1 | 0 | 0 | 0 | 0 | 0.63351 | 0.36983 | 0 | 0 | 0 | 0 | 70.6313 | 41.2327 | 0 | 0 | 0 | 0 | 1 | 1 | 0 | 0 | 4 | 4 | 0 | 0 |  | 0 |  | 0 |  | 0 |  | 0 |  | 0 |  | 0 |  | 1427.4691 | 1427.4691 |  | 830 | 0 | 0 | 350 | 200 | 50 | 50 | 0 | 0 | 4 | 3 | 1 | 1 | 0 | 0 | 350 | 350 | 100 | 100 | 0 | 0 | 1500 | 1250 | 800 | 800 | 800 | 800 | 1750 | 1500 | 1200 | 1200 | 0 | 0 | 350 | 306.4815 | 92.7469 | 74.9035
[5 empty] | 775 | 50.9 | 0.88889 | 6118.5835 | 4588.9376 | 2294.4688 | 1529.6459 | 1223.7167 | 1070.7521 | 1.9807 | 1.4078 | 0.54849 | 0.26204 | 0.14746 | 0.090169 | 26.4922 | 0 | 0 | 1 | 1 | 1 | 0 | 0 | 0 | 0.67886 | 0.45257 | 0.15251 | 0 | 0 | 0 | 75.687 | 50.458 | 17.0039 | 0 | 0 | 0 | 1 | 1 | 0 | 0 | 4 | 4 | 0 | 0 |  | 0 |  | 0 |  | 0 |  | 0 |  | 0 |  | 0 |  | 1529.6459 | 1529.6459 |  | 830 | 0 | 0 | 350 | 350 | 100 | 50 | 0 | 0 | 4 | 4 | 2 | 1 | 0 | 0 | 350 | 350 | 200 | 100 | 0 | 0 | 1500 | 1500 | 1200 | 800 | 800 | 800 | 1750 | 1750 | 1250 | 1200 | 0 | 0 | 350 | 350 | 147.4334 | 83.844
[5 empty] | 776 | 54.1 | 0.61111 | 6503.2489 | 4877.4366 | 2438.7183 | 1625.8122 | 1300.6498 | 1138.0686 | 2.1248 | 1.5159 | 0.60252 | 0.29806 | 0.17627 | 0.11538 | 21.2523 | 0 | 0 | 1 | 1 | 1 | 0 | 0 | 0 | 0.72153 | 0.48102 | 0.25331 | 0 | 0 | 0 | 80.4453 | 53.6302 | 28.242 | 0 | 0 | 0 | 1 | 1 | 1 | 0 | 5 | 5 | 0 | 0 |  | 0 |  | 0 |  | 0 |  | 0 |  | 0 |  | 0 |  | 1300.6498 | 1300.6498 |  | 830 | 0 | 0 | 350 | 350 | 200 | 50 | 0 | 0 | 4 | 4 | 3 | 1 | 0 | 0 | 350 | 350 | 350 | 100 | 0 | 0 | 1500 | 1500 | 1250 | 800 | 800 | 800 | 1750 | 1750 | 1500 | 1200 | 0 | 0 | 350 | 350 | 230.3899 | 92.2586
[5 empty] | 777 | 56.3 | 0.5 | 6767.7063 | 5075.7797 | 2537.8899 | 1691.9266 | 1353.5413 | 1184.3486 | 2.2239 | 1.5902 | 0.63966 | 0.32282 | 0.19608 | 0.13271 | 19.3778 | 0 | 0 | 1 | 1 | 1 | 1 | 0 | 0 | 0.75088 | 0.50058 | 0.29992 | 0.098158 | 0 | 0 | 83.7167 | 55.8111 | 33.4388 | 10.9438 | 0 | 0 | 1 | 1 | 1 | 0 | 5 | 5 | 0 | 0 |  | 0 |  | 0 |  | 0 |  | 0 |  | 0 |  | 0 |  | 1353.5413 | 1353.5413 |  | 830 | 0 | 0 | 350 | 350 | 200 | 50 | 0 | 0 | 4 | 4 | 3 | 1 | 0 | 0 | 350 | 350 | 350 | 100 | 0 | 0 | 1500 | 1500 | 1250 | 800 | 800 | 800 | 1750 | 1750 | 1500 | 1200 | 0 | 0 | 350 | 350 | 262.1248 | 98.0436
[5 empty] | 778 | 58.1 | 0.47222 | 6984.0806 | 5238.0604 | 2619.0302 | 1746.0201 | 1396.8161 | 1222.2141 | 2.3049 | 1.651 | 0.67005 | 0.34308 | 0.21229 | 0.1469 | 19.4782 | 0 | 0 | 1 | 1 | 1 | 1 | 0 | 0 | 0.77488 | 0.51659 | 0.34017 | 0.14922 | 0 | 0 | 86.3932 | 57.5955 | 37.9261 | 16.6368 | 0 | 0 | 1 | 1 | 1 | 0 | 5 | 5 | 0 | 0 |  | 0 |  | 0 |  | 0 |  | 0 |  | 0 |  | 0 |  | 1396.8161 | 1396.8161 |  | 830 | 0 | 0 | 350 | 350 | 200 | 100 | 0 | 0 | 4 | 4 | 3 | 2 | 0 | 0 | 350 | 350 | 350 | 200 | 0 | 0 | 1500 | 1500 | 1250 | 1200 | 800 | 800 | 1750 | 1750 | 1500 | 1250 | 0 | 0 | 350 | 350 | 288.0897 | 144.4282
[5 empty] | 779 | 59.8 | 0.36111 | 7188.434 | 5391.3255 | 2695.6628 | 1797.1085 | 1437.6868 | 1257.976 | 2.3814 | 1.7084 | 0.69875 | 0.36221 | 0.2276 | 0.16029 | 17.0827 | 0 | 0 | 1 | 1 | 1 | 1 | 0 | 0 | 0.79756 | 0.5317 | 0.37992 | 0.21777 | 0 | 0 | 88.9211 | 59.2807 | 42.3586 | 24.2797 | 0 | 0 | 1 | 1 | 1 | 1 | 6 | 6 | 0 | 0 |  | 0 |  | 0 |  | 0 |  | 0 |  | 0 |  | 0 |  | 1257.976 | 1257.976 |  | 830 | 0 | 0 | 350 | 350 | 200 | 200 | 0 | 0 | 4 | 4 | 3 | 3 | 0 | 0 | 350 | 350 | 350 | 350 | 0 | 0 | 1500 | 1500 | 1250 | 1250 | 800 | 800 | 1750 | 1750 | 1500 | 1500 | 0 | 0 | 350 | 350 | 312.6121 | 204.7856
[5 empty] | 780 | 61.1 | 0.27778 | 7344.7044 | 5508.5283 | 2754.2641 | 1836.1761 | 1468.9409 | 1285.3233 | 2.44 | 1.7523 | 0.7207 | 0.37684 | 0.2393 | 0.17053 | 15.1909 | 0 | 0 | 1 | 1 | 1 | 1 | 0 | 0 | 0.81489 | 0.54326 | 0.41147 | 0.24033 | 0 | 0 | 90.8541 | 60.5694 | 45.8756 | 26.7952 | 0 | 0 | 1 | 1 | 1 | 1 | 6 | 6 | 0 | 0 |  | 0 |  | 0 |  | 0 |  | 0 |  | 0 |  | 0 |  | 1285.3233 | 1285.3233 |  | 830 | 0 | 0 | 350 | 350 | 200 | 200 | 0 | 0 | 4 | 4 | 3 | 3 | 0 | 0 | 350 | 350 | 350 | 350 | 0 | 0 | 1500 | 1500 | 1250 | 1250 | 800 | 800 | 1750 | 1750 | 1500 | 1500 | 0 | 0 | 350 | 350 | 331.3645 | 221.194
[5 empty] | 781 | 62.1 | 0.19444 | 7464.9123 | 5598.6842 | 2799.3421 | 1866.2281 | 1492.9825 | 1306.3596 | 2.485 | 1.786 | 0.73758 | 0.3881 | 0.24831 | 0.17841 | 13.0925 | 0 | 0 | 1 | 1 | 1 | 1 | 0 | 0 | 0.82823 | 0.55215 | 0.43641 | 0.2582 | 0 | 0 | 92.3411 | 61.5607 | 48.6561 | 28.7877 | 0 | 0 | 1 | 1 | 1 | 1 | 6 | 6 | 0 | 0 |  | 0 |  | 0 |  | 0 |  | 0 |  | 0 |  | 0 |  | 1306.3596 | 1306.3596 |  | 830 | 0 | 0 | 350 | 350 | 200 | 200 | 0 | 0 | 4 | 4 | 3 | 3 | 0 | 0 | 350 | 350 | 350 | 350 | 0 | 0 | 1500 | 1500 | 1250 | 1250 | 800 | 800 | 1750 | 1750 | 1500 | 1500 | 0 | 0 | 350 | 350 | 345.7895 | 233.8158
[5 empty] | 782 | 62.8 | 0.13889 | 7549.0578 | 5661.7934 | 2830.8967 | 1887.2645 | 1509.8116 | 1321.0851 | 2.5165 | 1.8097 | 0.7494 | 0.39598 | 0.25461 | 0.18393 | 11.6651 | 0 | 0 | 1 | 1 | 1 | 1 | 0 | 0 | 0.83757 | 0.55838 | 0.4467 | 0.27098 | 0 | 0 | 93.382 | 62.2547 | 49.8037 | 30.2123 | 0 | 0 | 1 | 1 | 1 | 1 | 6 | 6 | 0 | 0 |  | 0 |  | 0 |  | 0 |  | 0 |  | 0 |  | 0 |  | 1321.0851 | 1321.0851 |  | 830 | 0 | 0 | 350 | 350 | 350 | 200 | 0 | 0 | 4 | 4 | 4 | 3 | 0 | 0 | 350 | 350 | 350 | 350 | 0 | 0 | 1500 | 1500 | 1500 | 1250 | 800 | 800 | 1750 | 1750 | 1750 | 1500 | 0 | 0 | 350 | 350 | 350 | 242.6511
[5 empty] | 783 | 63.3 | 0.083333 | 7609.1618 | 5706.8713 | 2853.4357 | 1902.2904 | 1521.8324 | 1331.6033 | 2.539 | 1.8265 | 0.75784 | 0.40161 | 0.25911 | 0.18787 | 10.1362 | 0 | 0 | 1 | 1 | 1 | 1 | 0 | 0 | 0.84424 | 0.56282 | 0.45026 | 0.28024 | 0 | 0 | 94.1255 | 62.7503 | 50.2003 | 31.2449 | 0 | 0 | 1 | 1 | 1 | 1 | 6 | 6 | 0 | 0 |  | 0 |  | 0 |  | 0 |  | 0 |  | 0 |  | 0 |  | 1331.6033 | 1331.6033 |  | 830 | 0 | 0 | 350 | 350 | 350 | 200 | 0 | 0 | 4 | 4 | 4 | 3 | 0 | 0 | 350 | 350 | 350 | 350 | 0 | 0 | 1500 | 1500 | 1500 | 1250 | 800 | 800 | 1750 | 1750 | 1750 | 1500 | 0 | 0 | 350 | 350 | 350 | 248.962
[5 empty] | 784 | 63.6 | 0.11111 | 7645.2242 | 5733.9181 | 2866.9591 | 1911.306 | 1529.0448 | 1337.9142 | 2.5525 | 1.8367 | 0.76291 | 0.40498 | 0.26181 | 0.19023 | 11.0974 | 0 | 0 | 1 | 1 | 1 | 1 | 0 | 0 | 0.84824 | 0.56549 | 0.45239 | 0.28585 | 0 | 0 | 94.5716 | 63.0477 | 50.4382 | 31.8704 | 0 | 0 | 1 | 1 | 1 | 1 | 6 | 6 | 0 | 0 |  | 0 |  | 0 |  | 0 |  | 0 |  | 0 |  | 0 |  | 1337.9142 | 1337.9142 |  | 830 | 0 | 0 | 350 | 350 | 350 | 200 | 0 | 0 | 4 | 4 | 4 | 3 | 0 | 0 | 350 | 350 | 350 | 350 | 0 | 0 | 1500 | 1500 | 1500 | 1250 | 800 | 800 | 1750 | 1750 | 1750 | 1500 | 0 | 0 | 350 | 350 | 350 | 252.7485
[5 empty] | 785 | 64 | 0.19444 | 7693.3073 | 5769.9805 | 2884.9903 | 1923.3268 | 1538.6615 | 1346.3288 | 2.5705 | 1.8502 | 0.76966 | 0.40949 | 0.26542 | 0.19338 | 13.8338 | 0 | 0 | 1 | 1 | 1 | 1 | 0 | 0 | 0.85357 | 0.56905 | 0.45524 | 0.2934 | 0 | 0 | 95.1664 | 63.4442 | 50.7554 | 32.7115 | 0 | 0 | 1 | 1 | 1 | 1 | 6 | 6 | 0 | 0 |  | 0 |  | 0 |  | 0 |  | 0 |  | 0 |  | 0 |  | 1346.3288 | 1346.3288 |  | 830 | 0 | 0 | 350 | 350 | 350 | 200 | 0 | 0 | 4 | 4 | 4 | 3 | 0 | 0 | 350 | 350 | 350 | 350 | 0 | 0 | 1500 | 1500 | 1500 | 1250 | 800 | 800 | 1750 | 1750 | 1750 | 1500 | 0 | 0 | 350 | 350 | 350 | 257.7973
[5 empty] | 786 | 64.7 | 0.13889 | 7777.4529 | 5833.0897 | 2916.5448 | 1944.3632 | 1555.4906 | 1361.0543 | 2.602 | 1.8738 | 0.78148 | 0.41736 | 0.27172 | 0.1989 | 12.3664 | 0 | 0 | 1 | 1 | 1 | 1 | 0 | 0 | 0.86291 | 0.57527 | 0.46022 | 0.30677 | 0 | 0 | 96.2073 | 64.1382 | 51.3105 | 34.2026 | 0 | 0 | 1 | 1 | 1 | 1 | 6 | 6 | 0 | 0 |  | 0 |  | 0 |  | 0 |  | 0 |  | 0 |  | 0 |  | 1361.0543 | 1361.0543 |  | 830 | 0 | 0 | 350 | 350 | 350 | 200 | 0 | 0 | 4 | 4 | 4 | 3 | 0 | 0 | 350 | 350 | 350 | 350 | 0 | 0 | 1500 | 1500 | 1500 | 1250 | 800 | 800 | 1750 | 1750 | 1750 | 1500 | 0 | 0 | 350 | 350 | 350 | 266.6326
[5 empty] | 787 | 65.2 | 0.027778 | 7837.5569 | 5878.1676 | 2939.0838 | 1959.3892 | 1567.5114 | 1371.5724 | 2.6246 | 1.8907 | 0.78992 | 0.42299 | 0.27622 | 0.20284 | 9.0324 | 0 | 0 | 1 | 1 | 1 | 1 | 0 | 0 | 0.86958 | 0.57972 | 0.46377 | 0.31646 | 0 | 0 | 96.9507 | 64.6338 | 51.7071 | 35.2828 | 0 | 0 | 1 | 1 | 1 | 1 | 6 | 6 | 0 | 0 |  | 0 |  | 0 |  | 0 |  | 0 |  | 0 |  | 0 |  | 1371.5724 | 1371.5724 |  | 830 | 0 | 0 | 350 | 350 | 350 | 200 | 0 | 0 | 4 | 4 | 4 | 3 | 0 | 0 | 350 | 350 | 350 | 350 | 0 | 0 | 1500 | 1500 | 1500 | 1250 | 800 | 800 | 1750 | 1750 | 1750 | 1500 | 0 | 0 | 350 | 350 | 350 | 272.9435
[5 empty] | 788 | 65.3 | 0 | 7849.5776 | 5887.1832 | 2943.5916 | 1962.3944 | 1569.9155 | 1373.6761 | 2.6291 | 1.8941 | 0.79161 | 0.42412 | 0.27712 | 0.20362 | 8.1829 | 0 | 0 | 1 | 1 | 1 | 1 | 0 | 0 | 0.87091 | 0.58061 | 0.46449 | 0.31841 | 0 | 0 | 97.0994 | 64.733 | 51.7864 | 35.5003 | 0 | 0 | 1 | 1 | 1 | 1 | 6 | 6 | 0 | 0 |  | 0 |  | 0 |  | 0 |  | 0 |  | 0 |  | 0 |  | 1373.6761 | 1373.6761 |  | 830 | 0 | 0 | 350 | 350 | 350 | 200 | 0 | 0 | 4 | 4 | 4 | 3 | 0 | 0 | 350 | 350 | 350 | 350 | 0 | 0 | 1500 | 1500 | 1500 | 1250 | 800 | 800 | 1750 | 1750 | 1750 | 1500 | 0 | 0 | 350 | 350 | 350 | 274.2057
[5 empty] | 789 | 65.3 | 0.027778 | 7849.5776 | 5887.1832 | 2943.5916 | 1962.3944 | 1569.9155 | 1373.6761 | 2.6291 | 1.8941 | 0.79161 | 0.42412 | 0.27712 | 0.20362 | 9.0652 | 0 | 0 | 1 | 1 | 1 | 1 | 0 | 0 | 0.87091 | 0.58061 | 0.46449 | 0.31841 | 0 | 0 | 97.0994 | 64.733 | 51.7864 | 35.5003 | 0 | 0 | 1 | 1 | 1 | 1 | 6 | 6 | 0 | 0 |  | 0 |  | 0 |  | 0 |  | 0 |  | 0 |  | 0 |  | 1373.6761 | 1373.6761 |  | 830 | 0 | 0 | 350 | 350 | 350 | 200 | 0 | 0 | 4 | 4 | 4 | 3 | 0 | 0 | 350 | 350 | 350 | 350 | 0 | 0 | 1500 | 1500 | 1500 | 1250 | 800 | 800 | 1750 | 1750 | 1750 | 1500 | 0 | 0 | 350 | 350 | 350 | 274.2057
[5 empty] | 790 | 65.4 | 0.083333 | 7861.5984 | 5896.1988 | 2948.0994 | 1965.3996 | 1572.3197 | 1375.7797 | 2.6336 | 1.8975 | 0.7933 | 0.42524 | 0.27802 | 0.20441 | 10.8653 | 0 | 0 | 1 | 1 | 1 | 1 | 0 | 0 | 0.87224 | 0.5815 | 0.4652 | 0.32037 | 0 | 0 | 97.2481 | 64.8321 | 51.8657 | 35.7183 | 0 | 0 | 1 | 1 | 1 | 1 | 6 | 6 | 0 | 0 |  | 0 |  | 0 |  | 0 |  | 0 |  | 0 |  | 0 |  | 1375.7797 | 1375.7797 |  | 830 | 0 | 0 | 350 | 350 | 350 | 200 | 0 | 0 | 4 | 4 | 4 | 3 | 0 | 0 | 350 | 350 | 350 | 350 | 0 | 0 | 1500 | 1500 | 1500 | 1250 | 800 | 800 | 1750 | 1750 | 1750 | 1500 | 0 | 0 | 350 | 350 | 350 | 275.4678
[5 empty] | 791 | 65.7 | 0.083333 | 7897.6608 | 5923.2456 | 2961.6228 | 1974.4152 | 1579.5322 | 1382.0906 | 2.6471 | 1.9076 | 0.79836 | 0.42862 | 0.28072 | 0.20678 | 10.9726 | 0 | 0 | 1 | 1 | 1 | 1 | 0 | 0 | 0.87624 | 0.58416 | 0.46733 | 0.32626 | 0 | 0 | 97.6942 | 65.1295 | 52.1036 | 36.3754 | 0 | 0 | 1 | 1 | 1 | 1 | 6 | 6 | 0 | 0 |  | 0 |  | 0 |  | 0 |  | 0 |  | 0 |  | 0 |  | 1382.0906 | 1382.0906 |  | 830 | 0 | 0 | 350 | 350 | 350 | 200 | 0 | 0 | 4 | 4 | 4 | 3 | 0 | 0 | 350 | 350 | 350 | 350 | 0 | 0 | 1500 | 1500 | 1500 | 1250 | 800 | 800 | 1750 | 1750 | 1750 | 1500 | 0 | 0 | 350 | 350 | 350 | 279.2544
[5 empty] | 792 | 66 | -0.11111 | 7933.7232 | 5950.2924 | 2975.1462 | 1983.4308 | 1586.7446 | 1388.4016 | 2.6606 | 1.9177 | 0.80343 | 0.432 | 0.28342 | 0.20914 | 4.8386 | 0 | 0 | 1 | 1 | 1 | 1 | 0 | 0 | 0.88025 | 0.58683 | 0.46946 | 0.33219 | 0 | 0 | 98.1403 | 65.4269 | 52.3415 | 37.037 | 0 | 0 | 1 | 1 | 1 | 1 | 6 | 6 | 0 | 0 |  | 0 |  | 0 |  | 0 |  | 0 |  | 0 |  | 0 |  | 1388.4016 | 1388.4016 |  | 830 | 0 | 0 | 350 | 350 | 350 | 200 | 0 | 0 | 4 | 4 | 4 | 3 | 0 | 0 | 350 | 350 | 350 | 350 | 0 | 0 | 1500 | 1500 | 1500 | 1250 | 800 | 800 | 1750 | 1750 | 1750 | 1500 | 0 | 0 | 350 | 350 | 350 | 283.0409
[5 empty] | 793 | 65.6 | -0.58333 | 7885.64 | 5914.23 | 2957.115 | 1971.41 | 1577.128 | 1379.987 | 2.6426 | 1.9042 | 0.79667 | 0.42749 | 0.27982 | 0.20599 | -10.3347 | 0 | 0 | 1 | 1 | 1 | 1 | 0 | 0 | 0.87491 | 0.58327 | 0.46662 | 0.32429 | 0 | 0 | 97.5455 | 65.0304 | 52.0243 | 36.1559 | 0 | 0 | 1 | 1 | 1 | 1 | 6 | 6 | 0 | 0 |  | 0 |  | 0 |  | 0 |  | 0 |  | 0 |  | 0 |  | 1379.987 | 1379.987 |  | 830 | 0 | 0 | 350 | 350 | 350 | 200 | 0 | 0 | 4 | 4 | 4 | 3 | 0 | 0 | 350 | 350 | 350 | 350 | 0 | 0 | 1500 | 1500 | 1500 | 1250 | 800 | 800 | 1750 | 1750 | 1750 | 1500 | 0 | 0 | 350 | 350 | 350 | 277.9922
[5 empty] | 794 | 63.5 | -1.0556 | 7633.2034 | 5724.9025 | 2862.4513 | 1908.3008 | 1526.6407 | 1335.8106 | 2.548 | 1.8333 | 0.76122 | 0.40386 | 0.26091 | 0.18944 | -24.9713 | 0 | 0 | 1 | 1 | 1 | 1 | 0 | 0 | 0.8469 | 0.5646 | 0.45168 | 0.28398 | 0 | 0 | 94.4229 | 62.9486 | 50.3589 | 31.6614 | 0 | 0 | 1 | 1 | 1 | 1 | 6 | 6 | 0 | 0 |  | 0 |  | 0 |  | 0 |  | 0 |  | 0 |  | 0 |  | 1335.8106 | 1335.8106 |  | 830 | 0 | 0 | 350 | 350 | 350 | 200 | 0 | 0 | 4 | 4 | 4 | 3 | 0 | 0 | 350 | 350 | 350 | 350 | 0 | 0 | 1500 | 1500 | 1500 | 1250 | 800 | 800 | 1750 | 1750 | 1750 | 1500 | 0 | 0 | 350 | 350 | 350 | 251.4864
[5 empty] | 795 | 59.7 | -1.4167 | 7176.4133 | 5382.3099 | 2691.155 | 1794.1033 | 1435.2827 | 1255.8723 | 2.3769 | 1.705 | 0.69706 | 0.36109 | 0.2267 | 0.1595 | -34.5838 | 0 | 0 | 1 | 1 | 1 | 1 | 0 | 0 | 0.79622 | 0.53081 | 0.37754 | 0.21607 | 0 | 0 | 88.7724 | 59.1816 | 42.0926 | 24.0897 | 0 | 0 | 1 | 1 | 1 | 1 | 6 | 6 | 0 | 0 |  | 0 |  | 0 |  | 0 |  | 0 |  | 0 |  | 0 |  | 1255.8723 | 1255.8723 |  | 830 | 0 | 0 | 350 | 350 | 200 | 200 | 0 | 0 | 4 | 4 | 3 | 3 | 0 | 0 | 350 | 350 | 350 | 350 | 0 | 0 | 1500 | 1500 | 1250 | 1250 | 800 | 800 | 1750 | 1750 | 1500 | 1500 | 0 | 0 | 350 | 350 | 311.1696 | 203.5234
[5 empty] | 796 | 54.6 | -1.4722 | 6563.3528 | 4922.5146 | 2461.2573 | 1640.8382 | 1312.6706 | 1148.5867 | 2.1473 | 1.5328 | 0.61096 | 0.30368 | 0.18078 | 0.11932 | -33.8121 | 0 | 0 | 1 | 1 | 1 | 0 | 0 | 0 | 0.7282 | 0.48547 | 0.26365 | 0 | 0 | 0 | 81.1888 | 54.1259 | 29.3953 | 0 | 0 | 0 | 1 | 1 | 1 | 0 | 5 | 5 | 1 | 0 |  | 0 |  | 0 |  | 0 |  | 0 |  | 6 |  | 0 |  | 1312.6706 | 1312.6706 |  | 830 | 0 | 0 | 350 | 350 | 200 | 50 | 0 | 0 | 4 | 4 | 3 | 1 | 0 | 0 | 350 | 350 | 350 | 100 | 0 | 0 | 1500 | 1500 | 1250 | 800 | 800 | 800 | 1750 | 1750 | 1500 | 1200 | 0 | 0 | 350 | 350 | 237.6023 | 93.5733
[5 empty] | 797 | 49.3 | -1.2222 | 5926.2508 | 4444.6881 | 2222.3441 | 1481.5627 | 1185.2502 | 1037.0939 | 1.9087 | 1.3538 | 0.52148 | 0.24403 | 0.13305 | 0.077563 | -25.1385 | 0 | 0 | 1 | 1 | 1 | 0 | 0 | 0 | 0.65752 | 0.42449 | 0.098346 | 0 | 0 | 0 | 73.3078 | 47.3272 | 10.9648 | 0 | 0 | 0 | 1 | 1 | 1 | 0 | 5 | 5 | 1 | 0 |  | 0 |  | 0 |  | 0 |  | 0 |  | 6 |  | 0 |  | 1185.2502 | 1185.2502 |  | 830 | 0 | 0 | 350 | 200 | 50 | 50 | 0 | 0 | 4 | 3 | 1 | 1 | 0 | 0 | 350 | 350 | 100 | 100 | 0 | 0 | 1500 | 1250 | 800 | 800 | 800 | 800 | 1750 | 1500 | 1200 | 1200 | 0 | 0 | 350 | 338.9376 | 98.1563 | 79.6367
[5 empty] | 798 | 44.9 | -0.72222 | 5397.3359 | 4048.0019 | 2024.001 | 1349.334 | 1079.4672 | 944.5338 | 1.7106 | 1.2052 | 0.44719 | 0.19451 | 0.093433 | 0.042897 | -12.389 | 0 | 1 | 1 | 1 | 0 | 0 | 0 | 0.93185 | 0.59883 | 0.29611 | 0 | 0 | 0 | 103.8941 | 66.7652 | 33.0138 | 0 | 0 | 0 | 1 | 1 | 1 | 0 | 0 | 4 | 4 | 0 | 0 |  | 0 |  | 0 |  | 0 |  | 0 |  | 0 |  | 0 |  | 1349.334 | 1349.334 |  | 830 | 0 | 280 | 350 | 200 | 50 | 50 | 0 | 10 | 4 | 3 | 1 | 1 | 0 | 200 | 350 | 350 | 100 | 100 | 0 | 4000 | 1500 | 1250 | 800 | 800 | 800 | 4500 | 1750 | 1500 | 1200 | 1200 | 0 | 272.3197 | 350 | 259.6004 | 84.9334 | 68.0667
[5 empty] | 799 | 42.3 | -0.25 | 5084.7953 | 3813.5965 | 1906.7982 | 1271.1988 | 1016.9591 | 889.8392 | 1.5936 | 1.1175 | 0.4033 | 0.16524 | 0.070022 | 0.022412 | -2.1691 | 0 | 1 | 1 | 1 | 0 | 0 | 0 | 0.97236 | 0.56416 | 0.22859 | 0 | 0 | 0 | 108.4102 | 62.899 | 25.4854 | 0 | 0 | 0 | 1 | 1 | 1 | 0 | 0 | 4 | 4 | 0 | 0 |  | 0 |  | 0 |  | 0 |  | 0 |  | 0 |  | 0 |  | 1271.1988 | 1271.1988 |  | 830 | 0 | 338 | 350 | 200 | 50 | 50 | 0 | 9 | 4 | 3 | 1 | 1 | 0 | 280 | 350 | 350 | 100 | 100 | 0 | 3500 | 1500 | 1250 | 800 | 800 | 800 | 4000 | 1750 | 1500 | 1200 | 1200 | 0 | 301.6228 | 350 | 212.7193 | 77.1199 | 61.2299
[5 empty] | 800 | 41.4 | -0.027778 | 4976.6082 | 3732.4561 | 1866.2281 | 1244.152 | 995.3216 | 870.9064 | 1.553 | 1.0871 | 0.3881 | 0.15511 | 0.061918 | 0.015321 | 2.2825 | 0 | 1 | 1 | 1 | 0 | 0 | 0 | 0.98137 | 0.55215 | 0.19804 | 0 | 0 | 0 | 109.4146 | 61.5607 | 22.0803 | 0 | 0 | 0 | 1 | 1 | 1 | 0 | 0 | 4 | 4 | 0 | 0 |  | 0 |  | 0 |  | 0 |  | 0 |  | 0 |  | 0 |  | 1244.152 | 1244.152 |  | 830 | 0 | 338 | 350 | 100 | 50 | 50 | 0 | 9 | 4 | 2 | 1 | 1 | 0 | 280 | 350 | 200 | 100 | 100 | 0 | 3500 | 1500 | 1200 | 800 | 800 | 800 | 4000 | 1750 | 1250 | 1200 | 1200 | 0 | 311.0351 | 350 | 188.3041 | 74.4152 | 58.8633
[5 empty] | 801 | 41.3 | 0.22222 | 4964.5874 | 3723.4405 | 1861.7203 | 1241.1468 | 992.9175 | 868.8028 | 1.5485 | 1.0837 | 0.38641 | 0.15399 | 0.061018 | 0.014533 | 7.2914 | 0 | 1 | 1 | 1 | 0 | 0 | 0 | 0.98229 | 0.55082 | 0.19126 | 0 | 0 | 0 | 109.5173 | 61.4121 | 21.3239 | 0 | 0 | 0 | 1 | 1 | 1 | 0 | 0 | 4 | 4 | 0 | 0 |  | 0 |  | 0 |  | 0 |  | 0 |  | 0 |  | 0 |  | 1241.1468 | 1241.1468 |  | 830 | 0 | 338 | 350 | 100 | 50 | 50 | 0 | 9 | 4 | 2 | 1 | 1 | 0 | 280 | 350 | 200 | 100 | 100 | 0 | 3500 | 1500 | 1200 | 800 | 800 | 800 | 4000 | 1750 | 1250 | 1200 | 1200 | 0 | 312.0809 | 350 | 182.2937 | 74.1147 | 58.6003
[5 empty] | 802 | 42.1 | 0.72222 | 5060.7537 | 3795.5653 | 1897.7827 | 1265.1884 | 1012.1507 | 885.6319 | 1.5846 | 1.1107 | 0.39992 | 0.16299 | 0.068221 | 0.020836 | 17.7335 | 0 | 1 | 1 | 1 | 0 | 0 | 0 | 0.97447 | 0.56149 | 0.22365 | 0 | 0 | 0 | 108.6458 | 62.6016 | 24.9349 | 0 | 0 | 0 | 1 | 1 | 1 | 0 | 0 | 4 | 4 | 0 | 0 |  | 0 |  | 0 |  | 0 |  | 0 |  | 0 |  | 0 |  | 1265.1884 | 1265.1884 |  | 830 | 0 | 338 | 350 | 200 | 50 | 50 | 0 | 9 | 4 | 3 | 1 | 1 | 0 | 280 | 350 | 350 | 100 | 100 | 0 | 3500 | 1500 | 1250 | 800 | 800 | 800 | 4000 | 1750 | 1500 | 1200 | 1200 | 0 | 303.7144 | 350 | 209.1131 | 76.5188 | 60.704
[5 empty] | 803 | 44.7 | 1.0278 | 5373.2943 | 4029.9708 | 2014.9854 | 1343.3236 | 1074.6589 | 940.3265 | 1.7016 | 1.1985 | 0.44381 | 0.19226 | 0.091633 | 0.041321 | 25.6961 | 0 | 1 | 1 | 1 | 0 | 0 | 0 | 0.93753 | 0.59617 | 0.2907 | 0 | 0 | 0 | 104.5271 | 66.4678 | 32.4102 | 0 | 0 | 0 | 1 | 1 | 1 | 0 | 0 | 4 | 4 | 0 | 0 |  | 0 |  | 0 |  | 0 |  | 0 |  | 0 |  | 0 |  | 1343.3236 | 1343.3236 |  | 830 | 0 | 280 | 350 | 200 | 50 | 50 | 0 | 10 | 4 | 3 | 1 | 1 | 0 | 200 | 350 | 350 | 100 | 100 | 0 | 4000 | 1500 | 1250 | 800 | 800 | 800 | 4500 | 1750 | 1500 | 1200 | 1200 | 0 | 275.2047 | 350 | 255.9942 | 84.3324 | 67.5408
[5 empty] | 804 | 48.4 | 0.83333 | 5818.0637 | 4363.5478 | 2181.7739 | 1454.5159 | 1163.6127 | 1018.1611 | 1.8682 | 1.3234 | 0.50628 | 0.2339 | 0.12495 | 0.070472 | 23.6161 | 0 | 0 | 1 | 1 | 0 | 0 | 0 | 0 | 0.64551 | 0.39679 | 0 | 0 | 0 | 0 | 71.9696 | 44.2386 | 0 | 0 | 0 | 0 | 1 | 1 | 0 | 0 | 4 | 4 | 0 | 0 |  | 0 |  | 0 |  | 0 |  | 0 |  | 0 |  | 0 |  | 1454.5159 | 1454.5159 |  | 830 | 0 | 0 | 350 | 200 | 50 | 50 | 0 | 0 | 4 | 3 | 1 | 1 | 0 | 0 | 350 | 350 | 100 | 100 | 0 | 0 | 1500 | 1250 | 800 | 800 | 800 | 800 | 1750 | 1500 | 1200 | 1200 | 0 | 0 | 350 | 322.7096 | 95.4516 | 77.2701
[5 empty] | 805 | 51.4 | 0.36111 | 6178.6875 | 4634.0156 | 2317.0078 | 1544.6719 | 1235.7375 | 1081.2703 | 2.0033 | 1.4247 | 0.55693 | 0.26767 | 0.15196 | 0.094109 | 13.6162 | 0 | 0 | 1 | 1 | 1 | 0 | 0 | 0 | 0.68552 | 0.45702 | 0.17912 | 0 | 0 | 0 | 76.4305 | 50.9537 | 19.9709 | 0 | 0 | 0 | 1 | 1 | 1 | 0 | 5 | 5 | 0 | 0 |  | 0 |  | 0 |  | 0 |  | 0 |  | 0 |  | 0 |  | 1235.7375 | 1235.7375 |  | 830 | 0 | 0 | 350 | 350 | 100 | 50 | 0 | 0 | 4 | 4 | 2 | 1 | 0 | 0 | 350 | 350 | 200 | 100 | 0 | 0 | 1500 | 1500 | 1200 | 800 | 800 | 800 | 1750 | 1750 | 1250 | 1200 | 0 | 0 | 350 | 350 | 171.475 | 85.1588
[5 empty] | 806 | 52.7 | 0.083333 | 6334.9578 | 4751.2183 | 2375.6092 | 1583.7394 | 1266.9916 | 1108.6176 | 2.0618 | 1.4686 | 0.57888 | 0.2823 | 0.16367 | 0.10435 | 6.9989 | 0 | 0 | 1 | 1 | 1 | 0 | 0 | 0 | 0.70286 | 0.46858 | 0.22512 | 0 | 0 | 0 | 78.3636 | 52.2424 | 25.0996 | 0 | 0 | 0 | 1 | 1 | 1 | 0 | 5 | 5 | 0 | 0 |  | 0 |  | 0 |  | 0 |  | 0 |  | 0 |  | 0 |  | 1266.9916 | 1266.9916 |  | 830 | 0 | 0 | 350 | 350 | 200 | 50 | 0 | 0 | 4 | 4 | 3 | 1 | 0 | 0 | 350 | 350 | 350 | 100 | 0 | 0 | 1500 | 1500 | 1250 | 800 | 800 | 800 | 1750 | 1750 | 1500 | 1200 | 0 | 0 | 350 | 350 | 210.1949 | 88.5772
[5 empty] | 807 | 53 | -0.13889 | 6371.0201 | 4778.2651 | 2389.1326 | 1592.755 | 1274.204 | 1114.9285 | 2.0753 | 1.4788 | 0.58394 | 0.28568 | 0.16637 | 0.10671 | 1.3475 | 0 | 0 | 1 | 1 | 1 | 0 | 0 | 0 | 0.70686 | 0.47124 | 0.23107 | 0 | 0 | 0 | 78.8097 | 52.5398 | 25.7622 | 0 | 0 | 0 | 1 | 1 | 1 | 0 | 5 | 5 | 0 | 0 |  | 0 |  | 0 |  | 0 |  | 0 |  | 0 |  | 0 |  | 1274.204 | 1274.204 |  | 830 | 0 | 0 | 350 | 350 | 200 | 50 | 0 | 0 | 4 | 4 | 3 | 1 | 0 | 0 | 350 | 350 | 350 | 100 | 0 | 0 | 1500 | 1500 | 1250 | 800 | 800 | 800 | 1750 | 1750 | 1500 | 1200 | 0 | 0 | 350 | 350 | 214.5224 | 89.3661
[5 empty] | 808 | 52.5 | -0.33333 | 6310.9162 | 4733.1871 | 2366.5936 | 1577.729 | 1262.1832 | 1104.4103 | 2.0528 | 1.4619 | 0.5755 | 0.28005 | 0.16187 | 0.10278 | -3.692 | 0 | 0 | 1 | 1 | 1 | 0 | 0 | 0 | 0.7002 | 0.4668 | 0.22119 | 0 | 0 | 0 | 78.0662 | 52.0441 | 24.6612 | 0 | 0 | 0 | 1 | 1 | 1 | 0 | 5 | 5 | 0 | 0 |  | 0 |  | 0 |  | 0 |  | 0 |  | 0 |  | 0 |  | 1262.1832 | 1262.1832 |  | 830 | 0 | 0 | 350 | 350 | 200 | 50 | 0 | 0 | 4 | 4 | 3 | 1 | 0 | 0 | 350 | 350 | 350 | 100 | 0 | 0 | 1500 | 1500 | 1250 | 800 | 800 | 800 | 1750 | 1750 | 1500 | 1200 | 0 | 0 | 350 | 350 | 207.3099 | 88.0513
[5 empty] | 809 | 51.3 | -0.44444 | 6166.6667 | 4625 | 2312.5 | 1541.6667 | 1233.3333 | 1079.1667 | 1.9988 | 1.4213 | 0.55524 | 0.26654 | 0.15106 | 0.093321 | -6.522 | 0 | 0 | 1 | 1 | 1 | 0 | 0 | 0 | 0.68419 | 0.45613 | 0.17376 | 0 | 0 | 0 | 76.2818 | 50.8545 | 19.3732 | 0 | 0 | 0 | 1 | 1 | 1 | 0 | 5 | 5 | 0 | 0 |  | 0 |  | 0 |  | 0 |  | 0 |  | 0 |  | 0 |  | 1233.3333 | 1233.3333 |  | 830 | 0 | 0 | 350 | 350 | 100 | 50 | 0 | 0 | 4 | 4 | 2 | 1 | 0 | 0 | 350 | 350 | 200 | 100 | 0 | 0 | 1500 | 1500 | 1200 | 800 | 800 | 800 | 1750 | 1750 | 1250 | 1200 | 0 | 0 | 350 | 350 | 166.6667 | 84.8958
[5 empty] | 810 | 49.7 | -0.63889 | 5974.334 | 4480.7505 | 2240.3752 | 1493.5835 | 1194.8668 | 1045.5084 | 1.9267 | 1.3673 | 0.52823 | 0.24853 | 0.13665 | 0.080715 | -11.1975 | 0 | 0 | 1 | 1 | 1 | 0 | 0 | 0 | 0.66285 | 0.43704 | 0.10036 | 0 | 0 | 0 | 73.9026 | 48.7265 | 11.1891 | 0 | 0 | 0 | 1 | 1 | 1 | 0 | 5 | 5 | 0 | 0 |  | 0 |  | 0 |  | 0 |  | 0 |  | 0 |  | 0 |  | 1194.8668 | 1194.8668 |  | 830 | 0 | 0 | 350 | 200 | 50 | 50 | 0 | 0 | 4 | 3 | 1 | 1 | 0 | 0 | 350 | 350 | 100 | 100 | 0 | 0 | 1500 | 1250 | 800 | 800 | 800 | 800 | 1750 | 1500 | 1200 | 1200 | 0 | 0 | 350 | 346.1501 | 99.3583 | 80.6886
[5 empty] | 811 | 47.4 | -1.0278 | 5697.8558 | 4273.3918 | 2136.6959 | 1424.4639 | 1139.5712 | 997.1248 | 1.8232 | 1.2897 | 0.4894 | 0.22265 | 0.11594 | 0.062594 | -19.8803 | 0 | 0 | 1 | 1 | 0 | 0 | 0 | 0 | 0.63218 | 0.36688 | 0 | 0 | 0 | 0 | 70.4826 | 40.9039 | 0 | 0 | 0 | 0 | 1 | 1 | 0 | 0 | 4 | 4 | 0 | 0 |  | 0 |  | 0 |  | 0 |  | 0 |  | 0 |  | 0 |  | 1424.4639 | 1424.4639 |  | 830 | 0 | 0 | 350 | 200 | 50 | 50 | 0 | 0 | 4 | 3 | 1 | 1 | 0 | 0 | 350 | 350 | 100 | 100 | 0 | 0 | 1500 | 1250 | 800 | 800 | 800 | 800 | 1750 | 1500 | 1200 | 1200 | 0 | 0 | 350 | 304.6784 | 92.4464 | 74.6406
[5 empty] | 812 | 43.7 | -1.1111 | 5253.0864 | 3939.8148 | 1969.9074 | 1313.2716 | 1050.6173 | 919.2901 | 1.6566 | 1.1647 | 0.42693 | 0.181 | 0.082628 | 0.033442 | -20.4271 | 0 | 1 | 1 | 1 | 0 | 0 | 0 | 0.95578 | 0.58283 | 0.26417 | 0 | 0 | 0 | 106.5616 | 64.9808 | 29.4534 | 0 | 0 | 0 | 1 | 1 | 1 | 0 | 0 | 4 | 4 | 0 | 0 |  | 0 |  | 0 |  | 0 |  | 0 |  | 0 |  | 0 |  | 1313.2716 | 1313.2716 |  | 830 | 0 | 338 | 350 | 200 | 50 | 50 | 0 | 9 | 4 | 3 | 1 | 1 | 0 | 280 | 350 | 350 | 100 | 100 | 0 | 3500 | 1500 | 1250 | 800 | 800 | 800 | 4000 | 1750 | 1500 | 1200 | 1200 | 0 | 286.9815 | 350 | 237.963 | 81.3272 | 64.9113
[5 empty] | 813 | 39.7 | -1.1667 | 4772.2547 | 3579.191 | 1789.5955 | 1193.0637 | 954.4509 | 835.1446 | 1.4765 | 1.0297 | 0.3594 | 0.13598 | 0.046611 | 0.0019268 | -19.9244 | 0 | 1 | 1 | 1 | 0 | 0 | 0 | 0.99486 | 0.52948 | 0.099979 | 0 | 0 | 0 | 110.919 | 59.0329 | 11.1469 | 0 | 0 | 0 | 1 | 1 | 1 | 0 | 0 | 4 | 4 | 0 | 0 |  | 0 |  | 0 |  | 0 |  | 0 |  | 0 |  | 0 |  | 1193.0637 | 1193.0637 |  | 830 | 0 | 338 | 350 | 50 | 50 | 50 | 0 | 9 | 4 | 1 | 1 | 1 | 0 | 280 | 350 | 100 | 100 | 100 | 0 | 3500 | 1500 | 800 | 800 | 800 | 800 | 4000 | 1750 | 1200 | 1200 | 1200 | 0 | 328.8138 | 350 | 99.133 | 69.3064 | 54.3931
[5 empty] | 814 | 35.5 | -1.2222 | 4267.3814 | 3200.5361 | 1600.268 | 1066.8454 | 853.4763 | 746.7917 | 1.2874 | 0.88784 | 0.28849 | 0.088706 | 0.0087926 | -0.031164 | -19.025 | 0 | 1 | 1 | 0 | 0 | 0 | 0 | 0.94693 | 0.47347 | 0 | 0 | 0 | 0 | 105.5752 | 52.7876 | 0 | 0 | 0 | 0 | 1 | 1 | 0 | 0 | 0 | 3 | 3 | 0 | 0 |  | 0 |  | 0 |  | 0 |  | 0 |  | 0 |  | 0 |  | 1600.268 | 1600.268 |  | 830 | 0 | 350 | 350 | 50 | 50 | 0 | 0 | 4 | 4 | 1 | 1 | 0 | 0 | 350 | 350 | 100 | 100 | 0 | 0 | 1500 | 1500 | 800 | 800 | 0 | 800 | 1750 | 1750 | 1200 | 1200 | 800 | 0 | 350 | 350 | 83.3557 | 56.6845 | 43.349
[5 empty] | 815 | 31.1 | -1.3333 | 3738.4665 | 2803.8499 | 1401.925 | 934.6166 | 747.6933 | 654.2316 | 1.0893 | 0.73927 | 0.2142 | 0.039182 | -0.030826 | -0.065831 | -18.5502 | 1 | 1 | 1 | 0 | 0 | 0 | 0.98074 | 0.82956 | 0.34505 | 0 | 0 | 0 | 109.3451 | 92.4898 | 38.4698 | 0 | 0 | 0 | 1 | 1 | 1 | 0 | 0 | 0 | 3 | 3 | 0 | 0 |  | 0 |  | 0 |  | 0 |  | 0 |  | 0 |  | 0 |  | 1401.925 | 1401.925 |  | 830 | 338 | 350 | 200 | 50 | 0 | 0 | 9 | 4 | 3 | 1 | 0 | 0 | 280 | 350 | 350 | 100 | 0 | 0 | 3500 | 1500 | 1250 | 800 | 0 | 0 | 4000 | 1750 | 1500 | 1200 | 800 | 800 | 310.3379 | 350 | 291.155 | 66.8271 | 43.4617 | 31.779
[5 empty] | 816 | 26.3 | -1.2222 | 3161.4685 | 2371.1014 | 1185.5507 | 790.3671 | 632.2937 | 553.257 | 0.87321 | 0.57719 | 0.13317 | -0.014844 | -0.074047 | -0.10365 | -14.4268 | 1 | 1 | 1 | 0 | 0 | 0 | 0.93537 | 0.70153 | 0.098408 | 0 | 0 | 0 | 104.2865 | 78.2149 | 10.9717 | 0 | 0 | 0 | 1 | 1 | 1 | 0 | 0 | 0 | 3 | 3 | 0 | 0 |  | 0 |  | 0 |  | 0 |  | 0 |  | 0 |  | 0 |  | 1185.5507 | 1185.5507 |  | 830 | 350 | 350 | 50 | 0 | 0 | 0 | 4 | 4 | 1 | 0 | 0 | 0 | 350 | 350 | 100 | 0 | 0 | 0 | 1500 | 1500 | 800 | 0 | 0 | 0 | 1750 | 1750 | 1200 | 800 | 800 | 800 | 350 | 350 | 98.1938 | 48.7959 | 29.0367 | 19.1571
[5 empty] | 817 | 21.9 | -1.0833 | 2632.5536 | 1974.4152 | 987.2076 | 658.1384 | 526.5107 | 460.6969 | 0.67511 | 0.42862 | 0.058879 | -0.064368 | -0.11367 | -0.13832 | -10.637 | 1 | 1 | 0 | 0 | 0 | 0 | 0.77888 | 0.58416 | 0 | 0 | 0 | 0 | 86.8393 | 65.1295 | 0 | 0 | 0 | 0 | 1 | 1 | 0 | 0 | 0 | 0 | 2 | 2 | 0 | 0 |  | 0 |  | 0 |  | 0 |  | 0 |  | 0 |  | 0 |  | 1974.4152 | 1974.4152 |  | 830 | 350 | 350 | 50 | 0 | 0 | 0 | 4 | 4 | 1 | 0 | 0 | 0 | 350 | 350 | 100 | 0 | 0 | 0 | 1500 | 1500 | 800 | 0 | 0 | 0 | 1750 | 1750 | 1200 | 800 | 800 | 800 | 350 | 350 | 73.401 | 32.2673 | 15.8138 | 7.5871
[5 empty] | 818 | 18 | -0.27778 | 2163.7427 | 1622.807 | 811.4035 | 540.9357 | 432.7485 | 378.655 | 0.49953 | 0.29693 | -0.006965 | -0.10826 | -0.14878 | -0.16904 | -1.7523 | 1 | 1 | 0 | 0 | 0 | 0 | 0.64018 | 0.48013 | 0 | 0 | 0 | 0 | 71.3748 | 53.5311 | 0 | 0 | 0 | 0 | 1 | 1 | 0 | 0 | 0 | 0 | 2 | 2 | 0 | 0 |  | 0 |  | 0 |  | 0 |  | 0 |  | 0 |  | 0 |  | 1622.807 | 1622.807 |  | 830 | 350 | 350 | 0 | 0 | 0 | 0 | 4 | 4 | 0 | 0 | 0 | 0 | 350 | 350 | 0 | 0 | 0 | 0 | 1500 | 1500 | 0 | 0 | 0 | 0 | 1750 | 1750 | 800 | 800 | 800 | 800 | 350 | 350 | 0 | 17.617 | 4.0936 | -2.6681
[5 empty] | 819 | 17 | 0.27778 | 2043.5348 | 1532.6511 | 766.3255 | 510.8837 | 408.707 | 357.6186 | 0.45451 | 0.26317 | -0.023848 | -0.11952 | -0.15779 | -0.17692 | 2.9255 | 1 | 1 | 0 | 0 | 0 | 0 | 0.60461 | 0.45346 | 0 | 0 | 0 | 0 | 67.4095 | 50.5571 | 0 | 0 | 0 | 0 | 1 | 1 | 0 | 0 | 0 | 0 | 2 | 2 | 0 | 0 |  | 0 |  | 0 |  | 0 |  | 0 |  | 0 |  | 0 |  | 1532.6511 | 1532.6511 |  | 830 | 350 | 350 | 0 | 0 | 0 | 0 | 4 | 4 | 0 | 0 | 0 | 0 | 350 | 350 | 0 | 0 | 0 | 0 | 1500 | 1500 | 0 | 0 | 0 | 0 | 1750 | 1750 | 800 | 800 | 800 | 800 | 350 | 350 | 45.7907 | 13.8605 | 1.0884 | -5.2977
[5 empty] | 820 | 18 | 0.94444 | 2163.7427 | 1622.807 | 811.4035 | 540.9357 | 432.7485 | 378.655 | 0.49953 | 0.29693 | -0.006965 | -0.10826 | -0.14878 | -0.16904 | 8.9482 | 1 | 1 | 0 | 0 | 0 | 0 | 0.64018 | 0.48013 | 0 | 0 | 0 | 0 | 71.3748 | 53.5311 | 0 | 0 | 0 | 0 | 1 | 1 | 0 | 0 | 0 | 0 | 2 | 2 | 0 | 0 |  | 0 |  | 0 |  | 0 |  | 0 |  | 0 |  | 0 |  | 1622.807 | 1622.807 |  | 830 | 350 | 350 | 0 | 0 | 0 | 0 | 4 | 4 | 0 | 0 | 0 | 0 | 350 | 350 | 0 | 0 | 0 | 0 | 1500 | 1500 | 0 | 0 | 0 | 0 | 1750 | 1750 | 800 | 800 | 800 | 800 | 350 | 350 | 0 | 17.617 | 4.0936 | -2.6681
[5 empty] | 821 | 21.4 | 0.94444 | 2572.4496 | 1929.3372 | 964.6686 | 643.1124 | 514.4899 | 450.1787 | 0.6526 | 0.41174 | 0.050438 | -0.069995 | -0.11817 | -0.14226 | 10.7021 | 1 | 1 | 0 | 0 | 0 | 0 | 0.7611 | 0.57083 | 0 | 0 | 0 | 0 | 84.8567 | 63.6425 | 0 | 0 | 0 | 0 | 1 | 1 | 0 | 0 | 0 | 0 | 2 | 2 | 0 | 0 |  | 0 |  | 0 |  | 0 |  | 0 |  | 0 |  | 0 |  | 1929.3372 | 1929.3372 |  | 830 | 350 | 350 | 50 | 0 | 0 | 0 | 4 | 4 | 1 | 0 | 0 | 0 | 350 | 350 | 100 | 0 | 0 | 0 | 1500 | 1500 | 800 | 0 | 0 | 0 | 1750 | 1750 | 1200 | 800 | 800 | 800 | 350 | 350 | 70.5836 | 30.3891 | 14.3112 | 6.2723
[5 empty] | 822 | 24.8 | 0.86111 | 2981.1566 | 2235.8674 | 1117.9337 | 745.2891 | 596.2313 | 521.7024 | 0.80568 | 0.52654 | 0.10784 | -0.031727 | -0.087554 | -0.11547 | 11.4838 | 1 | 1 | 0 | 0 | 0 | 0 | 0.88202 | 0.66152 | 0 | 0 | 0 | 0 | 98.3386 | 73.7539 | 0 | 0 | 0 | 0 | 1 | 1 | 0 | 0 | 0 | 0 | 2 | 2 | 0 | 0 |  | 0 |  | 0 |  | 0 |  | 0 |  | 0 |  | 0 |  | 2235.8674 | 2235.8674 |  | 830 | 350 | 350 | 50 | 0 | 0 | 0 | 4 | 4 | 1 | 0 | 0 | 0 | 350 | 350 | 100 | 0 | 0 | 0 | 1500 | 1500 | 800 | 0 | 0 | 0 | 1750 | 1750 | 1200 | 800 | 800 | 800 | 350 | 350 | 89.7417 | 43.1611 | 24.5289 | 15.2128
[5 empty] | 823 | 27.9 | 0.80556 | 3353.8012 | 2515.3509 | 1257.6754 | 838.4503 | 670.7602 | 586.9152 | 0.94524 | 0.63122 | 0.16018 | 0.0031649 | -0.05964 | -0.091043 | 12.2667 | 1 | 1 | 1 | 0 | 0 | 0 | 0.99228 | 0.74421 | 0.21753 | 0 | 0 | 0 | 110.6309 | 82.9732 | 24.2525 | 0 | 0 | 0 | 1 | 1 | 1 | 0 | 0 | 0 | 3 | 3 | 0 | 0 |  | 0 |  | 0 |  | 0 |  | 0 |  | 0 |  | 0 |  | 1257.6754 | 1257.6754 |  | 830 | 350 | 350 | 200 | 50 | 0 | 0 | 4 | 4 | 3 | 1 | 0 | 0 | 350 | 350 | 350 | 100 | 0 | 0 | 1500 | 1500 | 1250 | 800 | 0 | 0 | 1750 | 1750 | 1500 | 1200 | 800 | 800 | 350 | 350 | 204.6053 | 54.8063 | 33.845 | 23.3644
[5 empty] | 824 | 30.8 | 0.61111 | 3702.4042 | 2776.8031 | 1388.4016 | 925.601 | 740.4808 | 647.9207 | 1.0758 | 0.72914 | 0.20914 | 0.035806 | -0.033528 | -0.068194 | 10.7453 | 1 | 1 | 1 | 0 | 0 | 0 | 0.98438 | 0.82156 | 0.33219 | 0 | 0 | 0 | 109.7501 | 91.5976 | 37.037 | 0 | 0 | 0 | 1 | 1 | 1 | 0 | 0 | 0 | 3 | 3 | 0 | 0 |  | 0 |  | 0 |  | 0 |  | 0 |  | 0 |  | 0 |  | 1388.4016 | 1388.4016 |  | 830 | 338 | 350 | 200 | 50 | 0 | 0 | 9 | 4 | 3 | 1 | 0 | 0 | 280 | 350 | 350 | 100 | 0 | 0 | 3500 | 1500 | 1250 | 800 | 0 | 0 | 4000 | 1750 | 1500 | 1200 | 800 | 800 | 314.5211 | 350 | 283.0409 | 65.7001 | 42.5601 | 30.9901
[5 empty] | 825 | 33 | 0.58333 | 3966.8616 | 2975.1462 | 1487.5731 | 991.7154 | 793.3723 | 694.2008 | 1.1749 | 0.80343 | 0.24628 | 0.060568 | -0.013718 | -0.050861 | 11.1699 | 1 | 1 | 1 | 0 | 0 | 0 | 0.95182 | 0.88025 | 0.43075 | 0 | 0 | 0 | 106.1202 | 98.1403 | 48.0248 | 0 | 0 | 0 | 1 | 1 | 1 | 0 | 0 | 0 | 3 | 3 | 0 | 0 |  | 0 |  | 0 |  | 0 |  | 0 |  | 0 |  | 0 |  | 1487.5731 | 1487.5731 |  | 830 | 338 | 350 | 200 | 50 | 0 | 0 | 9 | 4 | 3 | 1 | 0 | 0 | 280 | 350 | 350 | 100 | 0 | 0 | 3500 | 1500 | 1250 | 800 | 0 | 0 | 4000 | 1750 | 1500 | 1200 | 800 | 800 | 283.8441 | 350 | 342.5439 | 73.9644 | 49.1715 | 36.7751
[5 empty] | 826 | 35.1 | 0.55556 | 4219.2982 | 3164.4737 | 1582.2368 | 1054.8246 | 843.8596 | 738.3772 | 1.2694 | 0.87433 | 0.28174 | 0.084204 | 0.0051909 | -0.034316 | 11.5181 | 0 | 1 | 1 | 0 | 0 | 0 | 0 | 0.93626 | 0.46813 | 0 | 0 | 0 | 0 | 104.3856 | 52.1928 | 0 | 0 | 0 | 0 | 1 | 1 | 0 | 0 | 0 | 3 | 3 | 0 | 0 |  | 0 |  | 0 |  | 0 |  | 0 |  | 0 |  | 0 |  | 1582.2368 | 1582.2368 |  | 830 | 0 | 350 | 350 | 50 | 50 | 0 | 0 | 4 | 4 | 1 | 1 | 0 | 0 | 350 | 350 | 100 | 100 | 0 | 0 | 1500 | 1500 | 800 | 800 | 0 | 800 | 1750 | 1750 | 1200 | 1200 | 800 | 0 | 350 | 350 | 81.8531 | 55.4825 | 42.2971
[5 empty] | 827 | 37.1 | 0.5 | 4459.7141 | 3344.7856 | 1672.3928 | 1114.9285 | 891.9428 | 780.45 | 1.3594 | 0.94187 | 0.3155 | 0.10671 | 0.0232 | -0.018558 | 11.2909 | 0 | 1 | 1 | 0 | 0 | 0 | 0 | 0.98961 | 0.4948 | 0 | 0 | 0 | 0 | 110.3335 | 55.1668 | 0 | 0 | 0 | 0 | 1 | 1 | 0 | 0 | 0 | 3 | 3 | 0 | 0 |  | 0 |  | 0 |  | 0 |  | 0 |  | 0 |  | 0 |  | 1672.3928 | 1672.3928 |  | 830 | 0 | 350 | 350 | 50 | 50 | 0 | 0 | 4 | 4 | 1 | 1 | 0 | 0 | 350 | 350 | 100 | 100 | 0 | 0 | 1500 | 1500 | 800 | 800 | 0 | 800 | 1750 | 1750 | 1200 | 1200 | 800 | 0 | 350 | 350 | 89.3661 | 61.4929 | 47.5562
[5 empty] | 828 | 38.9 | 0.69444 | 4676.0884 | 3507.0663 | 1753.5331 | 1169.0221 | 935.2177 | 818.3155 | 1.4405 | 1.0026 | 0.34589 | 0.12697 | 0.039407 | -0.0043762 | 15.636 | 0 | 1 | 1 | 1 | 0 | 0 | 0 | 0.99962 | 0.51881 | 0.094995 | 0 | 0 | 0 | 111.4493 | 57.8433 | 10.5911 | 0 | 0 | 0 | 1 | 1 | 0 | 0 | 0 | 3 | 3 | 0 | 0 |  | 0 |  | 0 |  | 0 |  | 0 |  | 0 |  | 0 |  | 1753.5331 | 1753.5331 |  | 830 | 0 | 338 | 350 | 50 | 50 | 0 | 0 | 9 | 4 | 1 | 1 | 0 | 0 | 280 | 350 | 100 | 100 | 0 | 0 | 3500 | 1500 | 800 | 800 | 0 | 800 | 4000 | 1750 | 1200 | 1200 | 800 | 0 | 337.1803 | 350 | 96.1278 | 66.9022 | 0
[5 empty] | 829 | 41.4 | 0.72222 | 4976.6082 | 3732.4561 | 1866.2281 | 1244.152 | 995.3216 | 870.9064 | 1.553 | 1.0871 | 0.3881 | 0.15511 | 0.061918 | 0.015321 | 17.3849 | 0 | 1 | 1 | 1 | 0 | 0 | 0 | 0.98137 | 0.55215 | 0.19804 | 0 | 0 | 0 | 109.4146 | 61.5607 | 22.0803 | 0 | 0 | 0 | 1 | 1 | 1 | 0 | 0 | 4 | 4 | 0 | 0 |  | 0 |  | 0 |  | 0 |  | 0 |  | 0 |  | 0 |  | 1244.152 | 1244.152 |  | 830 | 0 | 338 | 350 | 100 | 50 | 50 | 0 | 9 | 4 | 2 | 1 | 1 | 0 | 280 | 350 | 200 | 100 | 100 | 0 | 3500 | 1500 | 1200 | 800 | 800 | 800 | 4000 | 1750 | 1250 | 1200 | 1200 | 0 | 311.0351 | 350 | 188.3041 | 74.4152 | 58.8633
[5 empty] | 830 | 44 | 0.63889 | 5289.1488 | 3966.8616 | 1983.4308 | 1322.2872 | 1057.8298 | 925.601 | 1.6701 | 1.1749 | 0.432 | 0.18438 | 0.085329 | 0.035806 | 16.9104 | 0 | 1 | 1 | 1 | 0 | 0 | 0 | 0.95182 | 0.58683 | 0.27203 | 0 | 0 | 0 | 106.1202 | 65.4269 | 30.3297 | 0 | 0 | 0 | 1 | 1 | 1 | 0 | 0 | 4 | 4 | 0 | 0 |  | 0 |  | 0 |  | 0 |  | 0 |  | 0 |  | 0 |  | 1322.2872 | 1322.2872 |  | 830 | 0 | 338 | 350 | 200 | 50 | 50 | 0 | 9 | 4 | 3 | 1 | 1 | 0 | 280 | 350 | 350 | 100 | 100 | 0 | 3500 | 1500 | 1250 | 800 | 800 | 800 | 4000 | 1750 | 1500 | 1200 | 1200 | 0 | 283.8441 | 350 | 243.3723 | 82.2287 | 65.7001
[5 empty] | 831 | 46.3 | 0.38889 | 5565.627 | 4174.2203 | 2087.1101 | 1391.4068 | 1113.1254 | 973.9847 | 1.7736 | 1.2525 | 0.47083 | 0.21026 | 0.10604 | 0.053927 | 12.378 | 0 | 1 | 1 | 1 | 0 | 0 | 0 | 0.88965 | 0.61751 | 0.33503 | 0 | 0 | 0 | 99.1887 | 68.8469 | 37.3536 | 0 | 0 | 0 | 1 | 1 | 1 | 0 | 0 | 4 | 4 | 0 | 0 |  | 0 |  | 0 |  | 0 |  | 0 |  | 0 |  | 0 |  | 1391.4068 | 1391.4068 |  | 830 | 0 | 280 | 350 | 200 | 50 | 50 | 0 | 10 | 4 | 3 | 1 | 1 | 0 | 200 | 350 | 350 | 100 | 100 | 0 | 4000 | 1500 | 1250 | 800 | 800 | 800 | 4500 | 1750 | 1500 | 1200 | 1200 | 0 | 252.1248 | 350 | 284.8441 | 89.1407 | 71.7481
[5 empty] | 832 | 47.7 | 0.13889 | 5733.9181 | 4300.4386 | 2150.2193 | 1433.4795 | 1146.7836 | 1003.4357 | 1.8367 | 1.2998 | 0.49446 | 0.22602 | 0.11865 | 0.064957 | 7.0916 | 0 | 0 | 1 | 1 | 0 | 0 | 0 | 0 | 0.63618 | 0.37575 | 0 | 0 | 0 | 0 | 70.9287 | 41.8936 | 0 | 0 | 0 | 0 | 1 | 1 | 0 | 0 | 4 | 4 | 0 | 0 |  | 0 |  | 0 |  | 0 |  | 0 |  | 0 |  | 0 |  | 1433.4795 | 1433.4795 |  | 830 | 0 | 0 | 350 | 200 | 50 | 50 | 0 | 0 | 4 | 3 | 1 | 1 | 0 | 0 | 350 | 350 | 100 | 100 | 0 | 0 | 1500 | 1250 | 800 | 800 | 800 | 800 | 1750 | 1500 | 1200 | 1200 | 0 | 0 | 350 | 310.0877 | 93.348 | 75.4295
[5 empty] | 833 | 48.2 | 0.13889 | 5794.0221 | 4345.5166 | 2172.7583 | 1448.5055 | 1158.8044 | 1013.9539 | 1.8592 | 1.3167 | 0.50291 | 0.23165 | 0.12315 | 0.068897 | 7.2173 | 0 | 0 | 1 | 1 | 0 | 0 | 0 | 0 | 0.64285 | 0.39073 | 0 | 0 | 0 | 0 | 71.6722 | 43.5635 | 0 | 0 | 0 | 0 | 1 | 1 | 0 | 0 | 4 | 4 | 0 | 0 |  | 0 |  | 0 |  | 0 |  | 0 |  | 0 |  | 0 |  | 1448.5055 | 1448.5055 |  | 830 | 0 | 0 | 350 | 200 | 50 | 50 | 0 | 0 | 4 | 3 | 1 | 1 | 0 | 0 | 350 | 350 | 100 | 100 | 0 | 0 | 1500 | 1250 | 800 | 800 | 800 | 800 | 1750 | 1500 | 1200 | 1200 | 0 | 0 | 350 | 319.1033 | 94.8506 | 76.7442
[5 empty] | 834 | 48.7 | 0.16667 | 5854.1261 | 4390.5945 | 2195.2973 | 1463.5315 | 1170.8252 | 1024.4721 | 1.8817 | 1.3336 | 0.51135 | 0.23728 | 0.12765 | 0.072836 | 8.0026 | 0 | 0 | 1 | 1 | 1 | 0 | 0 | 0 | 0.64951 | 0.40594 | 0.095364 | 0 | 0 | 0 | 72.4157 | 45.2589 | 10.6323 | 0 | 0 | 0 | 1 | 1 | 1 | 0 | 5 | 5 | 0 | 0 |  | 0 |  | 0 |  | 0 |  | 0 |  | 0 |  | 0 |  | 1170.8252 | 1170.8252 |  | 830 | 0 | 0 | 350 | 200 | 50 | 50 | 0 | 0 | 4 | 3 | 1 | 1 | 0 | 0 | 350 | 350 | 100 | 100 | 0 | 0 | 1500 | 1250 | 800 | 800 | 800 | 800 | 1750 | 1500 | 1200 | 1200 | 0 | 0 | 350 | 328.1189 | 96.3532 | 78.059
[5 empty] | 835 | 49.3 | 0.13889 | 5926.2508 | 4444.6881 | 2222.3441 | 1481.5627 | 1185.2502 | 1037.0939 | 1.9087 | 1.3538 | 0.52148 | 0.24403 | 0.13305 | 0.077563 | 7.4995 | 0 | 0 | 1 | 1 | 1 | 0 | 0 | 0 | 0.65752 | 0.42449 | 0.098346 | 0 | 0 | 0 | 73.3078 | 47.3272 | 10.9648 | 0 | 0 | 0 | 1 | 1 | 1 | 0 | 5 | 5 | 0 | 0 |  | 0 |  | 0 |  | 0 |  | 0 |  | 0 |  | 0 |  | 1185.2502 | 1185.2502 |  | 830 | 0 | 0 | 350 | 200 | 50 | 50 | 0 | 0 | 4 | 3 | 1 | 1 | 0 | 0 | 350 | 350 | 100 | 100 | 0 | 0 | 1500 | 1250 | 800 | 800 | 800 | 800 | 1750 | 1500 | 1200 | 1200 | 0 | 0 | 350 | 338.9376 | 98.1563 | 79.6367
[5 empty] | 836 | 49.8 | 0.11111 | 5986.3548 | 4489.7661 | 2244.883 | 1496.5887 | 1197.271 | 1047.6121 | 1.9312 | 1.3707 | 0.52992 | 0.24966 | 0.13755 | 0.081503 | 6.9576 | 0 | 0 | 1 | 1 | 1 | 0 | 0 | 0 | 0.66419 | 0.4402 | 0.10086 | 0 | 0 | 0 | 74.0513 | 49.0789 | 11.2455 | 0 | 0 | 0 | 1 | 1 | 1 | 0 | 5 | 5 | 0 | 0 |  | 0 |  | 0 |  | 0 |  | 0 |  | 0 |  | 0 |  | 1197.271 | 1197.271 |  | 830 | 0 | 0 | 350 | 200 | 50 | 50 | 0 | 0 | 4 | 3 | 1 | 1 | 0 | 0 | 350 | 350 | 100 | 100 | 0 | 0 | 1500 | 1250 | 800 | 800 | 800 | 800 | 1750 | 1500 | 1200 | 1200 | 0 | 0 | 350 | 347.9532 | 99.6589 | 80.9515
[5 empty] | 837 | 50.2 | 0.19444 | 6034.4379 | 4525.8285 | 2262.9142 | 1508.6095 | 1206.8876 | 1056.0266 | 1.9492 | 1.3842 | 0.53667 | 0.25416 | 0.14116 | 0.084654 | 9.0928 | 0 | 0 | 1 | 1 | 1 | 0 | 0 | 0 | 0.66952 | 0.44635 | 0.11608 | 0 | 0 | 0 | 74.6461 | 49.7641 | 12.9415 | 0 | 0 | 0 | 1 | 1 | 1 | 0 | 5 | 5 | 0 | 0 |  | 0 |  | 0 |  | 0 |  | 0 |  | 0 |  | 0 |  | 1206.8876 | 1206.8876 |  | 830 | 0 | 0 | 350 | 350 | 100 | 50 | 0 | 0 | 4 | 4 | 2 | 1 | 0 | 0 | 350 | 350 | 200 | 100 | 0 | 0 | 1500 | 1500 | 1200 | 800 | 800 | 800 | 1750 | 1750 | 1250 | 1200 | 0 | 0 | 350 | 350 | 113.7752 | 82.0033
[5 empty] | 838 | 50.9 | 0.25 | 6118.5835 | 4588.9376 | 2294.4688 | 1529.6459 | 1223.7167 | 1070.7521 | 1.9807 | 1.4078 | 0.54849 | 0.26204 | 0.14746 | 0.090169 | 10.6751 | 0 | 0 | 1 | 1 | 1 | 0 | 0 | 0 | 0.67886 | 0.45257 | 0.15251 | 0 | 0 | 0 | 75.687 | 50.458 | 17.0039 | 0 | 0 | 0 | 1 | 1 | 1 | 0 | 5 | 5 | 0 | 0 |  | 0 |  | 0 |  | 0 |  | 0 |  | 0 |  | 0 |  | 1223.7167 | 1223.7167 |  | 830 | 0 | 0 | 350 | 350 | 100 | 50 | 0 | 0 | 4 | 4 | 2 | 1 | 0 | 0 | 350 | 350 | 200 | 100 | 0 | 0 | 1500 | 1500 | 1200 | 800 | 800 | 800 | 1750 | 1750 | 1250 | 1200 | 0 | 0 | 350 | 350 | 147.4334 | 83.844
[5 empty] | 839 | 51.8 | 0.19444 | 6226.7706 | 4670.078 | 2335.039 | 1556.6927 | 1245.3541 | 1089.6849 | 2.0213 | 1.4382 | 0.56369 | 0.27217 | 0.15556 | 0.09726 | 9.5705 | 0 | 0 | 1 | 1 | 1 | 0 | 0 | 0 | 0.69086 | 0.46057 | 0.20077 | 0 | 0 | 0 | 77.0253 | 51.3502 | 22.3838 | 0 | 0 | 0 | 1 | 1 | 1 | 0 | 5 | 5 | 0 | 0 |  | 0 |  | 0 |  | 0 |  | 0 |  | 0 |  | 0 |  | 1245.3541 | 1245.3541 |  | 830 | 0 | 0 | 350 | 350 | 100 | 50 | 0 | 0 | 4 | 4 | 2 | 1 | 0 | 0 | 350 | 350 | 200 | 100 | 0 | 0 | 1500 | 1500 | 1200 | 800 | 800 | 800 | 1750 | 1750 | 1250 | 1200 | 0 | 0 | 350 | 350 | 190.7083 | 86.2106
[5 empty] | 840 | 52.5 | 0.22222 | 6310.9162 | 4733.1871 | 2366.5936 | 1577.729 | 1262.1832 | 1104.4103 | 2.0528 | 1.4619 | 0.5755 | 0.28005 | 0.16187 | 0.10278 | 10.4943 | 0 | 0 | 1 | 1 | 1 | 0 | 0 | 0 | 0.7002 | 0.4668 | 0.22119 | 0 | 0 | 0 | 78.0662 | 52.0441 | 24.6612 | 0 | 0 | 0 | 1 | 1 | 1 | 0 | 5 | 5 | 0 | 0 |  | 0 |  | 0 |  | 0 |  | 0 |  | 0 |  | 0 |  | 1262.1832 | 1262.1832 |  | 830 | 0 | 0 | 350 | 350 | 200 | 50 | 0 | 0 | 4 | 4 | 3 | 1 | 0 | 0 | 350 | 350 | 350 | 100 | 0 | 0 | 1500 | 1500 | 1250 | 800 | 800 | 800 | 1750 | 1750 | 1500 | 1200 | 0 | 0 | 350 | 350 | 207.3099 | 88.0513
[5 empty] | 841 | 53.3 | 0.33333 | 6407.0825 | 4805.3119 | 2402.6559 | 1601.7706 | 1281.4165 | 1121.2394 | 2.0888 | 1.4889 | 0.58901 | 0.28905 | 0.16907 | 0.10908 | 13.635 | 0 | 0 | 1 | 1 | 1 | 0 | 0 | 0 | 0.71086 | 0.47391 | 0.23706 | 0 | 0 | 0 | 79.2557 | 52.8372 | 26.4306 | 0 | 0 | 0 | 1 | 1 | 1 | 0 | 5 | 5 | 0 | 0 |  | 0 |  | 0 |  | 0 |  | 0 |  | 0 |  | 0 |  | 1281.4165 | 1281.4165 |  | 830 | 0 | 0 | 350 | 350 | 200 | 50 | 0 | 0 | 4 | 4 | 3 | 1 | 0 | 0 | 350 | 350 | 350 | 100 | 0 | 0 | 1500 | 1500 | 1250 | 800 | 800 | 800 | 1750 | 1750 | 1500 | 1200 | 0 | 0 | 350 | 350 | 218.8499 | 90.1549
[5 empty] | 842 | 54.5 | 0.33333 | 6551.332 | 4913.499 | 2456.7495 | 1637.833 | 1310.2664 | 1146.4831 | 2.1428 | 1.5294 | 0.60927 | 0.30256 | 0.17988 | 0.11853 | 14.0986 | 0 | 0 | 1 | 1 | 1 | 0 | 0 | 0 | 0.72687 | 0.48458 | 0.26157 | 0 | 0 | 0 | 81.0401 | 54.0267 | 29.1633 | 0 | 0 | 0 | 1 | 1 | 1 | 0 | 5 | 5 | 0 | 0 |  | 0 |  | 0 |  | 0 |  | 0 |  | 0 |  | 0 |  | 1310.2664 | 1310.2664 |  | 830 | 0 | 0 | 350 | 350 | 200 | 50 | 0 | 0 | 4 | 4 | 3 | 1 | 0 | 0 | 350 | 350 | 350 | 100 | 0 | 0 | 1500 | 1500 | 1250 | 800 | 800 | 800 | 1750 | 1750 | 1500 | 1200 | 0 | 0 | 350 | 350 | 236.1598 | 93.3104
[5 empty] | 843 | 55.7 | 0.22222 | 6695.5815 | 5021.6862 | 2510.8431 | 1673.8954 | 1339.1163 | 1171.7268 | 2.1968 | 1.5699 | 0.62953 | 0.31607 | 0.19068 | 0.12799 | 11.5626 | 0 | 0 | 1 | 1 | 1 | 1 | 0 | 0 | 0.74287 | 0.49525 | 0.28693 | 0.095549 | 0 | 0 | 82.8245 | 55.2163 | 31.9901 | 10.653 | 0 | 0 | 1 | 1 | 1 | 0 | 5 | 5 | 0 | 0 |  | 0 |  | 0 |  | 0 |  | 0 |  | 0 |  | 0 |  | 1339.1163 | 1339.1163 |  | 830 | 0 | 0 | 350 | 350 | 200 | 50 | 0 | 0 | 4 | 4 | 3 | 1 | 0 | 0 | 350 | 350 | 350 | 100 | 0 | 0 | 1500 | 1500 | 1250 | 800 | 800 | 800 | 1750 | 1750 | 1500 | 1200 | 0 | 0 | 350 | 350 | 253.4698 | 96.4658
[5 empty] | 844 | 56.5 | 0.083333 | 6791.7479 | 5093.8109 | 2546.9055 | 1697.937 | 1358.3496 | 1188.5559 | 2.2329 | 1.5969 | 0.64304 | 0.32507 | 0.19788 | 0.13429 | 8.0245 | 0 | 0 | 1 | 1 | 1 | 1 | 0 | 0 | 0.75354 | 0.50236 | 0.3043 | 0.099035 | 0 | 0 | 84.0141 | 56.0094 | 33.9269 | 11.0416 | 0 | 0 | 1 | 1 | 1 | 1 | 6 | 6 | 0 | 0 |  | 0 |  | 0 |  | 0 |  | 0 |  | 0 |  | 0 |  | 1188.5559 | 1188.5559 |  | 830 | 0 | 0 | 350 | 350 | 200 | 50 | 0 | 0 | 4 | 4 | 3 | 1 | 0 | 0 | 350 | 350 | 350 | 100 | 0 | 0 | 1500 | 1500 | 1250 | 800 | 800 | 800 | 1750 | 1750 | 1500 | 1200 | 0 | 0 | 350 | 350 | 265.0097 | 98.5695
[5 empty] | 845 | 56.8 | 0.055556 | 6827.8103 | 5120.8577 | 2560.4288 | 1706.9526 | 1365.5621 | 1194.8668 | 2.2464 | 1.6071 | 0.6481 | 0.32845 | 0.20059 | 0.13665 | 7.3426 | 0 | 0 | 1 | 1 | 1 | 1 | 0 | 0 | 0.75754 | 0.50503 | 0.31091 | 0.10036 | 0 | 0 | 84.4602 | 56.3068 | 34.664 | 11.1891 | 0 | 0 | 1 | 1 | 1 | 1 | 6 | 6 | 0 | 0 |  | 0 |  | 0 |  | 0 |  | 0 |  | 0 |  | 0 |  | 1194.8668 | 1194.8668 |  | 830 | 0 | 0 | 350 | 350 | 200 | 50 | 0 | 0 | 4 | 4 | 3 | 1 | 0 | 0 | 350 | 350 | 350 | 100 | 0 | 0 | 1500 | 1500 | 1250 | 800 | 800 | 800 | 1750 | 1750 | 1500 | 1200 | 0 | 0 | 350 | 350 | 269.3372 | 99.3583
[5 empty] | 846 | 57 | 0.055556 | 6851.8519 | 5138.8889 | 2569.4444 | 1712.963 | 1370.3704 | 1199.0741 | 2.2554 | 1.6138 | 0.65148 | 0.3307 | 0.20239 | 0.13823 | 7.3973 | 0 | 0 | 1 | 1 | 1 | 1 | 0 | 0 | 0.76021 | 0.50681 | 0.31535 | 0.10124 | 0 | 0 | 84.7576 | 56.505 | 35.1587 | 11.2879 | 0 | 0 | 1 | 1 | 1 | 1 | 6 | 6 | 0 | 0 |  | 0 |  | 0 |  | 0 |  | 0 |  | 0 |  | 0 |  | 1199.0741 | 1199.0741 |  | 830 | 0 | 0 | 350 | 350 | 200 | 50 | 0 | 0 | 4 | 4 | 3 | 1 | 0 | 0 | 350 | 350 | 350 | 100 | 0 | 0 | 1500 | 1500 | 1250 | 800 | 800 | 800 | 1750 | 1750 | 1500 | 1200 | 0 | 0 | 350 | 350 | 272.2222 | 99.8843
[5 empty] | 847 | 57.2 | 0.13889 | 6875.8934 | 5156.9201 | 2578.46 | 1718.9734 | 1375.1787 | 1203.2814 | 2.2644 | 1.6206 | 0.65485 | 0.33295 | 0.20419 | 0.13981 | 9.7707 | 0 | 0 | 1 | 1 | 1 | 1 | 0 | 0 | 0.76288 | 0.50859 | 0.31981 | 0.10839 | 0 | 0 | 85.0549 | 56.7033 | 35.656 | 12.0849 | 0 | 0 | 1 | 1 | 1 | 1 | 6 | 6 | 0 | 0 |  | 0 |  | 0 |  | 0 |  | 0 |  | 0 |  | 0 |  | 1203.2814 | 1203.2814 |  | 830 | 0 | 0 | 350 | 350 | 200 | 100 | 0 | 0 | 4 | 4 | 3 | 2 | 0 | 0 | 350 | 350 | 350 | 200 | 0 | 0 | 1500 | 1500 | 1250 | 1200 | 800 | 800 | 1750 | 1750 | 1500 | 1250 | 0 | 0 | 350 | 350 | 275.1072 | 106.5627
[5 empty] | 848 | 57.7 | 0.27778 | 6935.9974 | 5201.9981 | 2600.999 | 1733.9994 | 1387.1995 | 1213.7995 | 2.2869 | 1.6375 | 0.6633 | 0.33858 | 0.20869 | 0.14375 | 13.8277 | 0 | 0 | 1 | 1 | 1 | 1 | 0 | 0 | 0.76955 | 0.51303 | 0.33106 | 0.13092 | 0 | 0 | 85.7984 | 57.199 | 36.9106 | 14.5971 | 0 | 0 | 1 | 1 | 1 | 1 | 6 | 6 | 0 | 0 |  | 0 |  | 0 |  | 0 |  | 0 |  | 0 |  | 0 |  | 1213.7995 | 1213.7995 |  | 830 | 0 | 0 | 350 | 350 | 200 | 100 | 0 | 0 | 4 | 4 | 3 | 2 | 0 | 0 | 350 | 350 | 350 | 200 | 0 | 0 | 1500 | 1500 | 1250 | 1200 | 800 | 800 | 1750 | 1750 | 1500 | 1250 | 0 | 0 | 350 | 350 | 282.3197 | 127.5991
[5 empty] | 849 | 58.7 | 0.38889 | 7056.2053 | 5292.154 | 2646.077 | 1764.0513 | 1411.2411 | 1234.8359 | 2.3319 | 1.6712 | 0.68018 | 0.34983 | 0.21769 | 0.15162 | 17.3915 | 0 | 0 | 1 | 1 | 1 | 1 | 0 | 0 | 0.78288 | 0.52192 | 0.35401 | 0.17711 | 0 | 0 | 87.2854 | 58.1903 | 39.4689 | 19.7465 | 0 | 0 | 1 | 1 | 1 | 1 | 6 | 6 | 0 | 0 |  | 0 |  | 0 |  | 0 |  | 0 |  | 0 |  | 0 |  | 1234.8359 | 1234.8359 |  | 830 | 0 | 0 | 350 | 350 | 200 | 100 | 0 | 0 | 4 | 4 | 3 | 2 | 0 | 0 | 350 | 350 | 350 | 200 | 0 | 0 | 1500 | 1500 | 1250 | 1200 | 800 | 800 | 1750 | 1750 | 1500 | 1250 | 0 | 0 | 350 | 350 | 296.7446 | 169.6719
[5 empty] | 850 | 60.1 | 0.27778 | 7224.4964 | 5418.3723 | 2709.1862 | 1806.1241 | 1444.8993 | 1264.2869 | 2.3949 | 1.7185 | 0.70382 | 0.36559 | 0.2303 | 0.16265 | 14.7804 | 0 | 0 | 1 | 1 | 1 | 1 | 0 | 0 | 0.80156 | 0.53437 | 0.38712 | 0.22291 | 0 | 0 | 89.3672 | 59.5781 | 43.1604 | 24.8527 | 0 | 0 | 1 | 1 | 1 | 1 | 6 | 6 | 0 | 0 |  | 0 |  | 0 |  | 0 |  | 0 |  | 0 |  | 0 |  | 1264.2869 | 1264.2869 |  | 830 | 0 | 0 | 350 | 350 | 200 | 200 | 0 | 0 | 4 | 4 | 3 | 3 | 0 | 0 | 350 | 350 | 350 | 350 | 0 | 0 | 1500 | 1500 | 1250 | 1250 | 800 | 800 | 1750 | 1750 | 1500 | 1500 | 0 | 0 | 350 | 350 | 316.9396 | 208.5721
[5 empty] | 851 | 61.1 | 0.16667 | 7344.7044 | 5508.5283 | 2754.2641 | 1836.1761 | 1468.9409 | 1285.3233 | 2.44 | 1.7523 | 0.7207 | 0.37684 | 0.2393 | 0.17053 | 11.8889 | 0 | 0 | 1 | 1 | 1 | 1 | 0 | 0 | 0.81489 | 0.54326 | 0.41147 | 0.24033 | 0 | 0 | 90.8541 | 60.5694 | 45.8756 | 26.7952 | 0 | 0 | 1 | 1 | 1 | 1 | 6 | 6 | 0 | 0 |  | 0 |  | 0 |  | 0 |  | 0 |  | 0 |  | 0 |  | 1285.3233 | 1285.3233 |  | 830 | 0 | 0 | 350 | 350 | 200 | 200 | 0 | 0 | 4 | 4 | 3 | 3 | 0 | 0 | 350 | 350 | 350 | 350 | 0 | 0 | 1500 | 1500 | 1250 | 1250 | 800 | 800 | 1750 | 1750 | 1500 | 1500 | 0 | 0 | 350 | 350 | 331.3645 | 221.194
[5 empty] | 852 | 61.7 | 0.16667 | 7416.8291 | 5562.6218 | 2781.3109 | 1854.2073 | 1483.3658 | 1297.9451 | 2.467 | 1.7725 | 0.73083 | 0.3836 | 0.24471 | 0.17526 | 12.1066 | 0 | 0 | 1 | 1 | 1 | 1 | 0 | 0 | 0.8229 | 0.5486 | 0.42636 | 0.251 | 0 | 0 | 91.7463 | 61.1642 | 47.5361 | 27.9847 | 0 | 0 | 1 | 1 | 1 | 1 | 6 | 6 | 0 | 0 |  | 0 |  | 0 |  | 0 |  | 0 |  | 0 |  | 0 |  | 1297.9451 | 1297.9451 |  | 830 | 0 | 0 | 350 | 350 | 200 | 200 | 0 | 0 | 4 | 4 | 3 | 3 | 0 | 0 | 350 | 350 | 350 | 350 | 0 | 0 | 1500 | 1500 | 1250 | 1250 | 800 | 800 | 1750 | 1750 | 1500 | 1500 | 0 | 0 | 350 | 350 | 340.0195 | 228.7671
[5 empty] | 853 | 62.3 | 0.16667 | 7488.9539 | 5616.7154 | 2808.3577 | 1872.2385 | 1497.7908 | 1310.5669 | 2.494 | 1.7928 | 0.74096 | 0.39035 | 0.25011 | 0.17999 | 12.3274 | 0 | 0 | 1 | 1 | 1 | 1 | 0 | 0 | 0.8309 | 0.55393 | 0.44147 | 0.26183 | 0 | 0 | 92.6385 | 61.759 | 49.2201 | 29.1923 | 0 | 0 | 1 | 1 | 1 | 1 | 6 | 6 | 0 | 0 |  | 0 |  | 0 |  | 0 |  | 0 |  | 0 |  | 0 |  | 1310.5669 | 1310.5669 |  | 830 | 0 | 0 | 350 | 350 | 200 | 200 | 0 | 0 | 4 | 4 | 3 | 3 | 0 | 0 | 350 | 350 | 350 | 350 | 0 | 0 | 1500 | 1500 | 1250 | 1250 | 800 | 800 | 1750 | 1750 | 1500 | 1500 | 0 | 0 | 350 | 350 | 348.6745 | 236.3402
[5 empty] | 854 | 62.9 | 0.11111 | 7561.0786 | 5670.809 | 2835.4045 | 1890.2697 | 1512.2157 | 1323.1888 | 2.521 | 1.813 | 0.75109 | 0.3971 | 0.25551 | 0.18471 | 10.8514 | 0 | 0 | 1 | 1 | 1 | 1 | 0 | 0 | 0.8389 | 0.55927 | 0.44741 | 0.27283 | 0 | 0 | 93.5307 | 62.3538 | 49.883 | 30.4178 | 0 | 0 | 1 | 1 | 1 | 1 | 6 | 6 | 0 | 0 |  | 0 |  | 0 |  | 0 |  | 0 |  | 0 |  | 0 |  | 1323.1888 | 1323.1888 |  | 830 | 0 | 0 | 350 | 350 | 350 | 200 | 0 | 0 | 4 | 4 | 4 | 3 | 0 | 0 | 350 | 350 | 350 | 350 | 0 | 0 | 1500 | 1500 | 1500 | 1250 | 800 | 800 | 1750 | 1750 | 1750 | 1500 | 0 | 0 | 350 | 350 | 350 | 243.9133
[5 empty] | 855 | 63.3 | 0.027778 | 7609.1618 | 5706.8713 | 2853.4357 | 1902.2904 | 1521.8324 | 1331.6033 | 2.539 | 1.8265 | 0.75784 | 0.40161 | 0.25911 | 0.18787 | 8.4258 | 0 | 0 | 1 | 1 | 1 | 1 | 0 | 0 | 0.84424 | 0.56282 | 0.45026 | 0.28024 | 0 | 0 | 94.1255 | 62.7503 | 50.2003 | 31.2449 | 0 | 0 | 1 | 1 | 1 | 1 | 6 | 6 | 0 | 0 |  | 0 |  | 0 |  | 0 |  | 0 |  | 0 |  | 0 |  | 1331.6033 | 1331.6033 |  | 830 | 0 | 0 | 350 | 350 | 350 | 200 | 0 | 0 | 4 | 4 | 4 | 3 | 0 | 0 | 350 | 350 | 350 | 350 | 0 | 0 | 1500 | 1500 | 1500 | 1250 | 800 | 800 | 1750 | 1750 | 1750 | 1500 | 0 | 0 | 350 | 350 | 350 | 248.962
[5 empty] | 856 | 63.4 | 0.027778 | 7621.1826 | 5715.8869 | 2857.9435 | 1905.2956 | 1524.2365 | 1333.707 | 2.5435 | 1.8299 | 0.75953 | 0.40273 | 0.26001 | 0.18865 | 8.4569 | 0 | 0 | 1 | 1 | 1 | 1 | 0 | 0 | 0.84557 | 0.56371 | 0.45097 | 0.28211 | 0 | 0 | 94.2742 | 62.8495 | 50.2796 | 31.4529 | 0 | 0 | 1 | 1 | 1 | 1 | 6 | 6 | 0 | 0 |  | 0 |  | 0 |  | 0 |  | 0 |  | 0 |  | 0 |  | 1333.707 | 1333.707 |  | 830 | 0 | 0 | 350 | 350 | 350 | 200 | 0 | 0 | 4 | 4 | 4 | 3 | 0 | 0 | 350 | 350 | 350 | 350 | 0 | 0 | 1500 | 1500 | 1500 | 1250 | 800 | 800 | 1750 | 1750 | 1750 | 1500 | 0 | 0 | 350 | 350 | 350 | 250.2242
[5 empty] | 857 | 63.5 | 0.27778 | 7633.2034 | 5724.9025 | 2862.4513 | 1908.3008 | 1526.6407 | 1335.8106 | 2.548 | 1.8333 | 0.76122 | 0.40386 | 0.26091 | 0.18944 | 16.2096 | 0 | 0 | 1 | 1 | 1 | 1 | 0 | 0 | 0.8469 | 0.5646 | 0.45168 | 0.28398 | 0 | 0 | 94.4229 | 62.9486 | 50.3589 | 31.6614 | 0 | 0 | 1 | 1 | 1 | 1 | 6 | 6 | 0 | 0 |  | 0 |  | 0 |  | 0 |  | 0 |  | 0 |  | 0 |  | 1335.8106 | 1335.8106 |  | 830 | 0 | 0 | 350 | 350 | 350 | 200 | 0 | 0 | 4 | 4 | 4 | 3 | 0 | 0 | 350 | 350 | 350 | 350 | 0 | 0 | 1500 | 1500 | 1500 | 1250 | 800 | 800 | 1750 | 1750 | 1750 | 1500 | 0 | 0 | 350 | 350 | 350 | 251.4864
[5 empty] | 858 | 64.5 | 0.36111 | 7753.4113 | 5815.0585 | 2907.5292 | 1938.3528 | 1550.6823 | 1356.847 | 2.593 | 1.8671 | 0.7781 | 0.41511 | 0.26992 | 0.19732 | 19.2627 | 0 | 0 | 1 | 1 | 1 | 1 | 0 | 0 | 0.86024 | 0.57349 | 0.45879 | 0.30293 | 0 | 0 | 95.9099 | 63.9399 | 51.1519 | 33.7741 | 0 | 0 | 1 | 1 | 1 | 1 | 6 | 6 | 0 | 0 |  | 0 |  | 0 |  | 0 |  | 0 |  | 0 |  | 0 |  | 1356.847 | 1356.847 |  | 830 | 0 | 0 | 350 | 350 | 350 | 200 | 0 | 0 | 4 | 4 | 4 | 3 | 0 | 0 | 350 | 350 | 350 | 350 | 0 | 0 | 1500 | 1500 | 1500 | 1250 | 800 | 800 | 1750 | 1750 | 1750 | 1500 | 0 | 0 | 350 | 350 | 350 | 264.1082
[5 empty] | 859 | 65.8 | 0.27778 | 7909.6816 | 5932.2612 | 2966.1306 | 1977.4204 | 1581.9363 | 1384.1943 | 2.6516 | 1.911 | 0.80005 | 0.42975 | 0.28162 | 0.20756 | 17.2316 | 0 | 0 | 1 | 1 | 1 | 1 | 0 | 0 | 0.87758 | 0.58505 | 0.46804 | 0.32823 | 0 | 0 | 97.8429 | 65.2286 | 52.1829 | 36.5954 | 0 | 0 | 1 | 1 | 1 | 1 | 6 | 6 | 0 | 0 |  | 0 |  | 0 |  | 0 |  | 0 |  | 0 |  | 0 |  | 1384.1943 | 1384.1943 |  | 830 | 0 | 0 | 350 | 350 | 350 | 200 | 0 | 0 | 4 | 4 | 4 | 3 | 0 | 0 | 350 | 350 | 350 | 350 | 0 | 0 | 1500 | 1500 | 1500 | 1250 | 800 | 800 | 1750 | 1750 | 1750 | 1500 | 0 | 0 | 350 | 350 | 350 | 280.5166
[5 empty] | 860 | 66.8 | 0.16667 | 8029.8895 | 6022.4172 | 3011.2086 | 2007.4724 | 1605.9779 | 1405.2307 | 2.6966 | 1.9447 | 0.81693 | 0.441 | 0.29063 | 0.21544 | 14.0802 | 0 | 0 | 1 | 1 | 1 | 1 | 0 | 0 | 0.89092 | 0.59394 | 0.47515 | 0.34822 | 0 | 0 | 99.3299 | 66.2199 | 52.9759 | 38.8232 | 0 | 0 | 1 | 1 | 1 | 1 | 6 | 6 | 0 | 0 |  | 0 |  | 0 |  | 0 |  | 0 |  | 0 |  | 0 |  | 1405.2307 | 1405.2307 |  | 830 | 0 | 0 | 350 | 350 | 350 | 200 | 0 | 0 | 4 | 4 | 4 | 3 | 0 | 0 | 350 | 350 | 350 | 350 | 0 | 0 | 1500 | 1500 | 1500 | 1250 | 800 | 800 | 1750 | 1750 | 1750 | 1500 | 0 | 0 | 350 | 350 | 350 | 293.1384
[5 empty] | 861 | 67.4 | 0.38889 | 8102.0143 | 6076.5107 | 3038.2554 | 2025.5036 | 1620.4029 | 1417.8525 | 2.7236 | 1.965 | 0.82706 | 0.44775 | 0.29603 | 0.22017 | 21.6123 | 0 | 0 | 1 | 1 | 1 | 1 | 0 | 0 | 0.89892 | 0.59928 | 0.47942 | 0.36042 | 0 | 0 | 100.2221 | 66.8147 | 53.4518 | 40.1839 | 0 | 0 | 1 | 1 | 1 | 1 | 6 | 6 | 0 | 0 |  | 0 |  | 0 |  | 0 |  | 0 |  | 0 |  | 0 |  | 1417.8525 | 1417.8525 |  | 830 | 0 | 0 | 350 | 350 | 350 | 200 | 0 | 0 | 4 | 4 | 4 | 3 | 0 | 0 | 350 | 350 | 350 | 350 | 0 | 0 | 1500 | 1500 | 1500 | 1250 | 800 | 800 | 1750 | 1750 | 1750 | 1500 | 0 | 0 | 350 | 350 | 350 | 300.7115
[5 empty] | 862 | 68.8 | 0.63889 | 8270.3054 | 6202.729 | 3101.3645 | 2067.5763 | 1654.0611 | 1447.3034 | 2.7866 | 2.0123 | 0.8507 | 0.46351 | 0.30864 | 0.2312 | 30.7186 | 0 | 0 | 1 | 1 | 1 | 1 | 0 | 0 | 0.91759 | 0.61173 | 0.48938 | 0.38953 | 0 | 0 | 102.3039 | 68.2026 | 54.5621 | 43.4289 | 0 | 0 | 1 | 1 | 1 | 1 | 6 | 6 | 0 | 0 |  | 0 |  | 0 |  | 0 |  | 0 |  | 0 |  | 0 |  | 1447.3034 | 1447.3034 |  | 830 | 0 | 0 | 350 | 350 | 350 | 200 | 0 | 0 | 4 | 4 | 4 | 3 | 0 | 0 | 350 | 350 | 350 | 350 | 0 | 0 | 1500 | 1500 | 1500 | 1250 | 800 | 800 | 1750 | 1750 | 1750 | 1500 | 0 | 0 | 350 | 350 | 350 | 318.3821
[5 empty] | 863 | 71.1 | 0.33333 | 8546.7836 | 6410.0877 | 3205.0439 | 2136.6959 | 1709.3567 | 1495.6871 | 2.8902 | 2.0899 | 0.88953 | 0.4894 | 0.32935 | 0.24932 | 21.6871 | 0 | 0 | 1 | 1 | 1 | 1 | 0 | 0 | 0.94826 | 0.63218 | 0.50574 | 0.43925 | 0 | 0 | 105.7239 | 70.4826 | 56.3861 | 48.973 | 0 | 0 | 1 | 1 | 1 | 1 | 6 | 6 | 0 | 0 |  | 0 |  | 0 |  | 0 |  | 0 |  | 0 |  | 0 |  | 1495.6871 | 1495.6871 |  | 830 | 0 | 0 | 350 | 350 | 350 | 200 | 0 | 0 | 4 | 4 | 4 | 3 | 0 | 0 | 350 | 350 | 350 | 350 | 0 | 0 | 1500 | 1500 | 1500 | 1250 | 800 | 800 | 1750 | 1750 | 1750 | 1500 | 0 | 0 | 350 | 350 | 350 | 347.4123
[5 empty] | 864 | 72.3 | 0.13889 | 8691.0331 | 6518.2749 | 3259.1374 | 2172.7583 | 1738.2066 | 1520.9308 | 2.9442 | 2.1304 | 0.90979 | 0.50291 | 0.34015 | 0.25878 | 15.4918 | 0 | 0 | 1 | 1 | 1 | 1 | 0 | 0 | 0.96427 | 0.64285 | 0.51428 | 0.44999 | 0 | 0 | 107.5083 | 71.6722 | 57.3377 | 50.1705 | 0 | 0 | 1 | 1 | 1 | 1 | 6 | 6 | 0 | 0 |  | 0 |  | 0 |  | 0 |  | 0 |  | 0 |  | 0 |  | 1520.9308 | 1520.9308 |  | 830 | 0 | 0 | 350 | 350 | 350 | 350 | 0 | 0 | 4 | 4 | 4 | 4 | 0 | 0 | 350 | 350 | 350 | 350 | 0 | 0 | 1500 | 1500 | 1500 | 1500 | 800 | 800 | 1750 | 1750 | 1750 | 1750 | 0 | 0 | 350 | 350 | 350 | 350
[5 empty] | 865 | 72.8 | 0.16667 | 8751.1371 | 6563.3528 | 3281.6764 | 2187.7843 | 1750.2274 | 1531.449 | 2.9667 | 2.1473 | 0.91823 | 0.50853 | 0.34465 | 0.26271 | 16.6999 | 0 | 0 | 1 | 1 | 1 | 1 | 0 | 0 | 0.97094 | 0.64729 | 0.51783 | 0.4531 | 0 | 0 | 108.2518 | 72.1678 | 57.7343 | 50.5175 | 0 | 0 | 1 | 1 | 1 | 1 | 6 | 6 | 0 | 0 |  | 0 |  | 0 |  | 0 |  | 0 |  | 0 |  | 0 |  | 1531.449 | 1531.449 |  | 830 | 0 | 0 | 350 | 350 | 350 | 350 | 0 | 0 | 4 | 4 | 4 | 4 | 0 | 0 | 350 | 350 | 350 | 350 | 0 | 0 | 1500 | 1500 | 1500 | 1500 | 800 | 800 | 1750 | 1750 | 1750 | 1750 | 0 | 0 | 350 | 350 | 350 | 350
[5 empty] | 866 | 73.4 | 0.33333 | 8823.2619 | 6617.4464 | 3308.7232 | 2205.8155 | 1764.6524 | 1544.0708 | 2.9937 | 2.1676 | 0.92836 | 0.51529 | 0.35006 | 0.26744 | 22.9308 | 0 | 0 | 1 | 1 | 1 | 1 | 0 | 0 | 0.97894 | 0.65263 | 0.5221 | 0.45684 | 0 | 0 | 109.1439 | 72.7626 | 58.2101 | 50.9338 | 0 | 0 | 1 | 1 | 1 | 1 | 6 | 6 | 0 | 0 |  | 0 |  | 0 |  | 0 |  | 0 |  | 0 |  | 0 |  | 1544.0708 | 1544.0708 |  | 830 | 0 | 0 | 350 | 350 | 350 | 350 | 0 | 0 | 4 | 4 | 4 | 4 | 0 | 0 | 350 | 350 | 350 | 350 | 0 | 0 | 1500 | 1500 | 1500 | 1500 | 800 | 800 | 1750 | 1750 | 1750 | 1750 | 0 | 0 | 350 | 350 | 350 | 350
[5 empty] | 867 | 74.6 | 0.38889 | 8967.5114 | 6725.6335 | 3362.8168 | 2241.8778 | 1793.5023 | 1569.3145 | 3.0478 | 2.2081 | 0.94862 | 0.52879 | 0.36086 | 0.2769 | 25.6159 | 0 | 0 | 1 | 1 | 1 | 1 | 0 | 0 | 0.99494 | 0.6633 | 0.53064 | 0.46431 | 0 | 0 | 110.9283 | 73.9522 | 59.1618 | 51.7665 | 0 | 0 | 1 | 1 | 1 | 1 | 6 | 6 | 0 | 0 |  | 0 |  | 0 |  | 0 |  | 0 |  | 0 |  | 0 |  | 1569.3145 | 1569.3145 |  | 830 | 0 | 0 | 350 | 350 | 350 | 350 | 0 | 0 | 4 | 4 | 4 | 4 | 0 | 0 | 350 | 350 | 350 | 350 | 0 | 0 | 1500 | 1500 | 1500 | 1500 | 800 | 800 | 1750 | 1750 | 1750 | 1750 | 0 | 0 | 350 | 350 | 350 | 350
[5 empty] | 868 | 76 | 0.16667 | 9135.8025 | 6851.8519 | 3425.9259 | 2283.9506 | 1827.1605 | 1598.7654 | 3.1108 | 2.2554 | 0.97226 | 0.54455 | 0.37347 | 0.28793 | 18.2382 | 0 | 0 | 1 | 1 | 1 | 1 | 0 | 0 | 1.0136 | 0.67574 | 0.5406 | 0.47302 | 0 | 0 | 113.0101 | 75.34 | 60.272 | 52.738 | 0 | 0 | 1 | 1 | 1 | 1 | 6 | 6 | 0 | 0 |  | 0 |  | 0 |  | 0 |  | 0 |  | 0 |  | 0 |  | 1598.7654 | 1598.7654 |  | 830 | 0 | 0 | 350 | 350 | 350 | 350 | 0 | 0 | 4 | 4 | 4 | 4 | 0 | 0 | 350 | 350 | 350 | 350 | 0 | 0 | 1500 | 1500 | 1500 | 1500 | 800 | 800 | 1750 | 1750 | 1750 | 1750 | 0 | 0 | 350 | 350 | 350 | 350
[5 empty] | 869 | 76.6 | -0.027778 | 9207.9272 | 6905.9454 | 3452.9727 | 2301.9818 | 1841.5854 | 1611.3873 | 3.1378 | 2.2756 | 0.98239 | 0.5513 | 0.37887 | 0.29265 | 11.2935 | 0 | 0 | 1 | 1 | 1 | 1 | 0 | 0 | 1.0216 | 0.68108 | 0.54486 | 0.47676 | 0 | 0 | 113.9023 | 75.9348 | 60.7479 | 53.1544 | 0 | 0 | 1 | 1 | 1 | 1 | 6 | 6 | 0 | 0 |  | 0 |  | 0 |  | 0 |  | 0 |  | 0 |  | 0 |  | 1611.3873 | 1611.3873 |  | 830 | 0 | 0 | 350 | 350 | 350 | 350 | 0 | 0 | 4 | 4 | 4 | 4 | 0 | 0 | 350 | 350 | 350 | 350 | 0 | 0 | 1500 | 1500 | 1500 | 1500 | 800 | 800 | 1750 | 1750 | 1750 | 1750 | 0 | 0 | 350 | 350 | 350 | 350
[5 empty] | 870 | 76.5 | -0.083333 | 9195.9064 | 6896.9298 | 3448.4649 | 2298.9766 | 1839.1813 | 1609.2836 | 3.1333 | 2.2723 | 0.9807 | 0.55018 | 0.37797 | 0.29187 | 9.1856 | 0 | 0 | 1 | 1 | 1 | 1 | 0 | 0 | 1.0203 | 0.68019 | 0.54415 | 0.47613 | 0 | 0 | 113.7536 | 75.8357 | 60.6686 | 53.085 | 0 | 0 | 1 | 1 | 1 | 1 | 6 | 6 | 0 | 0 |  | 0 |  | 0 |  | 0 |  | 0 |  | 0 |  | 0 |  | 1609.2836 | 1609.2836 |  | 830 | 0 | 0 | 350 | 350 | 350 | 350 | 0 | 0 | 4 | 4 | 4 | 4 | 0 | 0 | 350 | 350 | 350 | 350 | 0 | 0 | 1500 | 1500 | 1500 | 1500 | 800 | 800 | 1750 | 1750 | 1750 | 1750 | 0 | 0 | 350 | 350 | 350 | 350
[5 empty] | 871 | 76.2 | -0.11111 | 9159.8441 | 6869.883 | 3434.9415 | 2289.961 | 1831.9688 | 1602.9727 | 3.1198 | 2.2621 | 0.97563 | 0.5468 | 0.37527 | 0.2895 | 8.0425 | 0 | 0 | 1 | 1 | 1 | 1 | 0 | 0 | 1.0163 | 0.67752 | 0.54202 | 0.47427 | 0 | 0 | 113.3075 | 75.5383 | 60.4306 | 52.8768 | 0 | 0 | 1 | 1 | 1 | 1 | 6 | 6 | 0 | 0 |  | 0 |  | 0 |  | 0 |  | 0 |  | 0 |  | 0 |  | 1602.9727 | 1602.9727 |  | 830 | 0 | 0 | 350 | 350 | 350 | 350 | 0 | 0 | 4 | 4 | 4 | 4 | 0 | 0 | 350 | 350 | 350 | 350 | 0 | 0 | 1500 | 1500 | 1500 | 1500 | 800 | 800 | 1750 | 1750 | 1750 | 1750 | 0 | 0 | 350 | 350 | 350 | 350
[5 empty] | 872 | 75.8 | -0.11111 | 9111.7609 | 6833.8207 | 3416.9103 | 2277.9402 | 1822.3522 | 1594.5582 | 3.1018 | 2.2486 | 0.96888 | 0.5423 | 0.37167 | 0.28635 | 7.8978 | 0 | 0 | 1 | 1 | 1 | 1 | 0 | 0 | 1.0109 | 0.67397 | 0.53917 | 0.47178 | 0 | 0 | 112.7127 | 75.1418 | 60.1134 | 52.5992 | 0 | 0 | 1 | 1 | 1 | 1 | 6 | 6 | 0 | 0 |  | 0 |  | 0 |  | 0 |  | 0 |  | 0 |  | 0 |  | 1594.5582 | 1594.5582 |  | 830 | 0 | 0 | 350 | 350 | 350 | 350 | 0 | 0 | 4 | 4 | 4 | 4 | 0 | 0 | 350 | 350 | 350 | 350 | 0 | 0 | 1500 | 1500 | 1500 | 1500 | 800 | 800 | 1750 | 1750 | 1750 | 1750 | 0 | 0 | 350 | 350 | 350 | 350
[5 empty] | 873 | 75.4 | -0.16667 | 9063.6777 | 6797.7583 | 3398.8791 | 2265.9194 | 1812.7355 | 1586.1436 | 3.0838 | 2.2351 | 0.96213 | 0.5378 | 0.36807 | 0.2832 | 5.7174 | 0 | 0 | 1 | 1 | 1 | 1 | 0 | 0 | 1.0056 | 0.67041 | 0.53633 | 0.46929 | 0 | 0 | 112.1179 | 74.7453 | 59.7962 | 52.3217 | 0 | 0 | 1 | 1 | 1 | 1 | 6 | 6 | 0 | 0 |  | 0 |  | 0 |  | 0 |  | 0 |  | 0 |  | 0 |  | 1586.1436 | 1586.1436 |  | 830 | 0 | 0 | 350 | 350 | 350 | 350 | 0 | 0 | 4 | 4 | 4 | 4 | 0 | 0 | 350 | 350 | 350 | 350 | 0 | 0 | 1500 | 1500 | 1500 | 1500 | 800 | 800 | 1750 | 1750 | 1750 | 1750 | 0 | 0 | 350 | 350 | 350 | 350
[5 empty] | 874 | 74.8 | -0.25 | 8991.553 | 6743.6647 | 3371.8324 | 2247.8882 | 1798.3106 | 1573.5218 | 3.0568 | 2.2149 | 0.952 | 0.53104 | 0.36266 | 0.27847 | 2.4903 | 0 | 0 | 1 | 1 | 1 | 1 | 0 | 0 | 0.99761 | 0.66507 | 0.53206 | 0.46555 | 0 | 0 | 111.2257 | 74.1505 | 59.3204 | 51.9053 | 0 | 0 | 1 | 1 | 1 | 1 | 6 | 6 | 0 | 0 |  | 0 |  | 0 |  | 0 |  | 0 |  | 0 |  | 0 |  | 1573.5218 | 1573.5218 |  | 830 | 0 | 0 | 350 | 350 | 350 | 350 | 0 | 0 | 4 | 4 | 4 | 4 | 0 | 0 | 350 | 350 | 350 | 350 | 0 | 0 | 1500 | 1500 | 1500 | 1500 | 800 | 800 | 1750 | 1750 | 1750 | 1750 | 0 | 0 | 350 | 350 | 350 | 350
[5 empty] | 875 | 73.9 | -0.33333 | 8883.3658 | 6662.5244 | 3331.2622 | 2220.8415 | 1776.6732 | 1554.589 | 3.0162 | 2.1845 | 0.9368 | 0.52091 | 0.35456 | 0.27138 | -0.7548 | 0 | 0 | 1 | 1 | 1 | 1 | 0 | 0 | 0.98561 | 0.65707 | 0.52566 | 0.45995 | 0 | 0 | 109.8874 | 73.2583 | 58.6066 | 51.2808 | 0 | 0 | 1 | 1 | 1 | 1 | 6 | 6 | 0 | 0 |  | 0 |  | 0 |  | 0 |  | 0 |  | 0 |  | 0 |  | 1554.589 | 1554.589 |  | 830 | 0 | 0 | 350 | 350 | 350 | 350 | 0 | 0 | 4 | 4 | 4 | 4 | 0 | 0 | 350 | 350 | 350 | 350 | 0 | 0 | 1500 | 1500 | 1500 | 1500 | 800 | 800 | 1750 | 1750 | 1750 | 1750 | 0 | 0 | 350 | 350 | 350 | 350
[5 empty] | 876 | 72.7 | -0.38889 | 8739.1163 | 6554.3372 | 3277.1686 | 2184.7791 | 1747.8233 | 1529.3454 | 2.9622 | 2.1439 | 0.91654 | 0.50741 | 0.34375 | 0.26193 | -2.9912 | 0 | 0 | 1 | 1 | 1 | 1 | 0 | 0 | 0.9696 | 0.6464 | 0.51712 | 0.45248 | 0 | 0 | 108.1031 | 72.0687 | 57.655 | 50.4481 | 0 | 0 | 1 | 1 | 1 | 1 | 6 | 6 | 0 | 0 |  | 0 |  | 0 |  | 0 |  | 0 |  | 0 |  | 0 |  | 1529.3454 | 1529.3454 |  | 830 | 0 | 0 | 350 | 350 | 350 | 350 | 0 | 0 | 4 | 4 | 4 | 4 | 0 | 0 | 350 | 350 | 350 | 350 | 0 | 0 | 1500 | 1500 | 1500 | 1500 | 800 | 800 | 1750 | 1750 | 1750 | 1750 | 0 | 0 | 350 | 350 | 350 | 350
[5 empty] | 877 | 71.3 | -0.25 | 8570.8252 | 6428.1189 | 3214.0595 | 2142.7063 | 1714.165 | 1499.8944 | 2.8992 | 2.0967 | 0.89291 | 0.49165 | 0.33115 | 0.2509 | 1.5636 | 0 | 0 | 1 | 1 | 1 | 1 | 0 | 0 | 0.95093 | 0.63395 | 0.50716 | 0.44369 | 0 | 0 | 106.0213 | 70.6809 | 56.5447 | 49.4676 | 0 | 0 | 1 | 1 | 1 | 1 | 6 | 6 | 0 | 0 |  | 0 |  | 0 |  | 0 |  | 0 |  | 0 |  | 0 |  | 1499.8944 | 1499.8944 |  | 830 | 0 | 0 | 350 | 350 | 350 | 200 | 0 | 0 | 4 | 4 | 4 | 3 | 0 | 0 | 350 | 350 | 350 | 350 | 0 | 0 | 1500 | 1500 | 1500 | 1250 | 800 | 800 | 1750 | 1750 | 1750 | 1500 | 0 | 0 | 350 | 350 | 350 | 349.9366
[5 empty] | 878 | 70.4 | -0.11111 | 8462.6381 | 6346.9786 | 3173.4893 | 2115.6595 | 1692.5276 | 1480.9617 | 2.8587 | 2.0663 | 0.87771 | 0.48152 | 0.32304 | 0.24381 | 6.1001 | 0 | 0 | 1 | 1 | 1 | 1 | 0 | 0 | 0.93893 | 0.62595 | 0.50076 | 0.42387 | 0 | 0 | 104.683 | 69.7887 | 55.8309 | 47.2577 | 0 | 0 | 1 | 1 | 1 | 1 | 6 | 6 | 0 | 0 |  | 0 |  | 0 |  | 0 |  | 0 |  | 0 |  | 0 |  | 1480.9617 | 1480.9617 |  | 830 | 0 | 0 | 350 | 350 | 350 | 200 | 0 | 0 | 4 | 4 | 4 | 3 | 0 | 0 | 350 | 350 | 350 | 350 | 0 | 0 | 1500 | 1500 | 1500 | 1250 | 800 | 800 | 1750 | 1750 | 1750 | 1500 | 0 | 0 | 350 | 350 | 350 | 338.577
[5 empty] | 879 | 70 | 0 | 8414.5549 | 6310.9162 | 3155.4581 | 2103.6387 | 1682.911 | 1472.5471 | 2.8407 | 2.0528 | 0.87096 | 0.47702 | 0.31944 | 0.24065 | 9.7611 | 0 | 0 | 1 | 1 | 1 | 1 | 0 | 0 | 0.93359 | 0.6224 | 0.49792 | 0.41517 | 0 | 0 | 104.0882 | 69.3921 | 55.5137 | 46.2885 | 0 | 0 | 1 | 1 | 1 | 1 | 6 | 6 | 0 | 0 |  | 0 |  | 0 |  | 0 |  | 0 |  | 0 |  | 0 |  | 1472.5471 | 1472.5471 |  | 830 | 0 | 0 | 350 | 350 | 350 | 200 | 0 | 0 | 4 | 4 | 4 | 3 | 0 | 0 | 350 | 350 | 350 | 350 | 0 | 0 | 1500 | 1500 | 1500 | 1250 | 800 | 800 | 1750 | 1750 | 1750 | 1500 | 0 | 0 | 350 | 350 | 350 | 333.5283
[5 empty] | 880 | 70 | -0.27778 | 8414.5549 | 6310.9162 | 3155.4581 | 2103.6387 | 1682.911 | 1472.5471 | 2.8407 | 2.0528 | 0.87096 | 0.47702 | 0.31944 | 0.24065 | 0.30355 | 0 | 0 | 1 | 1 | 1 | 1 | 0 | 0 | 0.93359 | 0.6224 | 0.49792 | 0.41517 | 0 | 0 | 104.0882 | 69.3921 | 55.5137 | 46.2885 | 0 | 0 | 1 | 1 | 1 | 1 | 6 | 6 | 0 | 0 |  | 0 |  | 0 |  | 0 |  | 0 |  | 0 |  | 0 |  | 1472.5471 | 1472.5471 |  | 830 | 0 | 0 | 350 | 350 | 350 | 200 | 0 | 0 | 4 | 4 | 4 | 3 | 0 | 0 | 350 | 350 | 350 | 350 | 0 | 0 | 1500 | 1500 | 1500 | 1250 | 800 | 800 | 1750 | 1750 | 1750 | 1500 | 0 | 0 | 350 | 350 | 350 | 333.5283
[5 empty] | 881 | 69 | -0.27778 | 8294.347 | 6220.7602 | 3110.3801 | 2073.5867 | 1658.8694 | 1451.5107 | 2.7956 | 2.019 | 0.85407 | 0.46576 | 0.31044 | 0.23278 | 0.08608 | 0 | 0 | 1 | 1 | 1 | 1 | 0 | 0 | 0.92026 | 0.6135 | 0.4908 | 0.39376 | 0 | 0 | 102.6012 | 68.4008 | 54.7207 | 43.9005 | 0 | 0 | 1 | 1 | 1 | 1 | 6 | 6 | 0 | 0 |  | 0 |  | 0 |  | 0 |  | 0 |  | 0 |  | 0 |  | 1451.5107 | 1451.5107 |  | 830 | 0 | 0 | 350 | 350 | 350 | 200 | 0 | 0 | 4 | 4 | 4 | 3 | 0 | 0 | 350 | 350 | 350 | 350 | 0 | 0 | 1500 | 1500 | 1500 | 1250 | 800 | 800 | 1750 | 1750 | 1750 | 1500 | 0 | 0 | 350 | 350 | 350 | 320.9064
[5 empty] | 882 | 68 | 0 | 8174.1391 | 6130.6043 | 3065.3021 | 2043.5348 | 1634.8278 | 1430.4743 | 2.7506 | 1.9852 | 0.83719 | 0.45451 | 0.30143 | 0.2249 | 9.0652 | 0 | 0 | 1 | 1 | 1 | 1 | 0 | 0 | 0.90692 | 0.60461 | 0.48369 | 0.37279 | 0 | 0 | 101.1143 | 67.4095 | 53.9276 | 41.5626 | 0 | 0 | 1 | 1 | 1 | 1 | 6 | 6 | 0 | 0 |  | 0 |  | 0 |  | 0 |  | 0 |  | 0 |  | 0 |  | 1430.4743 | 1430.4743 |  | 830 | 0 | 0 | 350 | 350 | 350 | 200 | 0 | 0 | 4 | 4 | 4 | 3 | 0 | 0 | 350 | 350 | 350 | 350 | 0 | 0 | 1500 | 1500 | 1500 | 1250 | 800 | 800 | 1750 | 1750 | 1750 | 1500 | 0 | 0 | 350 | 350 | 350 | 308.2846
[5 empty] | 883 | 68 | 0 | 8174.1391 | 6130.6043 | 3065.3021 | 2043.5348 | 1634.8278 | 1430.4743 | 2.7506 | 1.9852 | 0.83719 | 0.45451 | 0.30143 | 0.2249 | 9.0652 | 0 | 0 | 1 | 1 | 1 | 1 | 0 | 0 | 0.90692 | 0.60461 | 0.48369 | 0.37279 | 0 | 0 | 101.1143 | 67.4095 | 53.9276 | 41.5626 | 0 | 0 | 1 | 1 | 1 | 1 | 6 | 6 | 0 | 0 |  | 0 |  | 0 |  | 0 |  | 0 |  | 0 |  | 0 |  | 1430.4743 | 1430.4743 |  | 830 | 0 | 0 | 350 | 350 | 350 | 200 | 0 | 0 | 4 | 4 | 4 | 3 | 0 | 0 | 350 | 350 | 350 | 350 | 0 | 0 | 1500 | 1500 | 1500 | 1250 | 800 | 800 | 1750 | 1750 | 1750 | 1500 | 0 | 0 | 350 | 350 | 350 | 308.2846
[5 empty] | 884 | 68 | 0.027778 | 8174.1391 | 6130.6043 | 3065.3021 | 2043.5348 | 1634.8278 | 1430.4743 | 2.7506 | 1.9852 | 0.83719 | 0.45451 | 0.30143 | 0.2249 | 9.9839 | 0 | 0 | 1 | 1 | 1 | 1 | 0 | 0 | 0.90692 | 0.60461 | 0.48369 | 0.37279 | 0 | 0 | 101.1143 | 67.4095 | 53.9276 | 41.5626 | 0 | 0 | 1 | 1 | 1 | 1 | 6 | 6 | 0 | 0 |  | 0 |  | 0 |  | 0 |  | 0 |  | 0 |  | 0 |  | 1430.4743 | 1430.4743 |  | 830 | 0 | 0 | 350 | 350 | 350 | 200 | 0 | 0 | 4 | 4 | 4 | 3 | 0 | 0 | 350 | 350 | 350 | 350 | 0 | 0 | 1500 | 1500 | 1500 | 1250 | 800 | 800 | 1750 | 1750 | 1750 | 1500 | 0 | 0 | 350 | 350 | 350 | 308.2846
[5 empty] | 885 | 68.1 | 0.083333 | 8186.1598 | 6139.6199 | 3069.8099 | 2046.54 | 1637.232 | 1432.578 | 2.7551 | 1.9886 | 0.83888 | 0.45563 | 0.30233 | 0.22568 | 11.8593 | 0 | 0 | 1 | 1 | 1 | 1 | 0 | 0 | 0.90825 | 0.6055 | 0.4844 | 0.37486 | 0 | 0 | 101.263 | 67.5086 | 54.0069 | 41.7942 | 0 | 0 | 1 | 1 | 1 | 1 | 6 | 6 | 0 | 0 |  | 0 |  | 0 |  | 0 |  | 0 |  | 0 |  | 0 |  | 1432.578 | 1432.578 |  | 830 | 0 | 0 | 350 | 350 | 350 | 200 | 0 | 0 | 4 | 4 | 4 | 3 | 0 | 0 | 350 | 350 | 350 | 350 | 0 | 0 | 1500 | 1500 | 1500 | 1250 | 800 | 800 | 1750 | 1750 | 1750 | 1500 | 0 | 0 | 350 | 350 | 350 | 309.5468
[5 empty] | 886 | 68.4 | 0.055556 | 8222.2222 | 6166.6667 | 3083.3333 | 2055.5556 | 1644.4444 | 1438.8889 | 2.7686 | 1.9988 | 0.84395 | 0.45901 | 0.30504 | 0.22805 | 11.0497 | 0 | 0 | 1 | 1 | 1 | 1 | 0 | 0 | 0.91225 | 0.60817 | 0.48654 | 0.38112 | 0 | 0 | 101.7091 | 67.806 | 54.2448 | 42.4918 | 0 | 0 | 1 | 1 | 1 | 1 | 6 | 6 | 0 | 0 |  | 0 |  | 0 |  | 0 |  | 0 |  | 0 |  | 0 |  | 1438.8889 | 1438.8889 |  | 830 | 0 | 0 | 350 | 350 | 350 | 200 | 0 | 0 | 4 | 4 | 4 | 3 | 0 | 0 | 350 | 350 | 350 | 350 | 0 | 0 | 1500 | 1500 | 1500 | 1250 | 800 | 800 | 1750 | 1750 | 1750 | 1500 | 0 | 0 | 350 | 350 | 350 | 313.3333
[5 empty] | 887 | 68.6 | 0.027778 | 8246.2638 | 6184.6979 | 3092.3489 | 2061.566 | 1649.2528 | 1443.0962 | 2.7776 | 2.0055 | 0.84732 | 0.46126 | 0.30684 | 0.22962 | 10.1969 | 0 | 0 | 1 | 1 | 1 | 1 | 0 | 0 | 0.91492 | 0.60995 | 0.48796 | 0.38531 | 0 | 0 | 102.0065 | 68.0043 | 54.4034 | 42.9594 | 0 | 0 | 1 | 1 | 1 | 1 | 6 | 6 | 0 | 0 |  | 0 |  | 0 |  | 0 |  | 0 |  | 0 |  | 0 |  | 1443.0962 | 1443.0962 |  | 830 | 0 | 0 | 350 | 350 | 350 | 200 | 0 | 0 | 4 | 4 | 4 | 3 | 0 | 0 | 350 | 350 | 350 | 350 | 0 | 0 | 1500 | 1500 | 1500 | 1250 | 800 | 800 | 1750 | 1750 | 1750 | 1500 | 0 | 0 | 350 | 350 | 350 | 315.8577
[5 empty] | 888 | 68.7 | -0.055556 | 8258.2846 | 6193.7135 | 3096.8567 | 2064.5712 | 1651.6569 | 1445.1998 | 2.7821 | 2.0089 | 0.84901 | 0.46239 | 0.30774 | 0.23041 | 7.4482 | 0 | 0 | 1 | 1 | 1 | 1 | 0 | 0 | 0.91626 | 0.61084 | 0.48867 | 0.38742 | 0 | 0 | 102.1552 | 68.1034 | 54.4827 | 43.1939 | 0 | 0 | 1 | 1 | 1 | 1 | 6 | 6 | 0 | 0 |  | 0 |  | 0 |  | 0 |  | 0 |  | 0 |  | 0 |  | 1445.1998 | 1445.1998 |  | 830 | 0 | 0 | 350 | 350 | 350 | 200 | 0 | 0 | 4 | 4 | 4 | 3 | 0 | 0 | 350 | 350 | 350 | 350 | 0 | 0 | 1500 | 1500 | 1500 | 1250 | 800 | 800 | 1750 | 1750 | 1750 | 1500 | 0 | 0 | 350 | 350 | 350 | 317.1199
[5 empty] | 889 | 68.5 | -0.11111 | 8234.243 | 6175.6823 | 3087.8411 | 2058.5608 | 1646.8486 | 1440.9925 | 2.7731 | 2.0021 | 0.84563 | 0.46014 | 0.30594 | 0.22884 | 5.5337 | 0 | 0 | 1 | 1 | 1 | 1 | 0 | 0 | 0.91359 | 0.60906 | 0.48725 | 0.38321 | 0 | 0 | 101.8578 | 67.9052 | 54.3241 | 42.7253 | 0 | 0 | 1 | 1 | 1 | 1 | 6 | 6 | 0 | 0 |  | 0 |  | 0 |  | 0 |  | 0 |  | 0 |  | 0 |  | 1440.9925 | 1440.9925 |  | 830 | 0 | 0 | 350 | 350 | 350 | 200 | 0 | 0 | 4 | 4 | 4 | 3 | 0 | 0 | 350 | 350 | 350 | 350 | 0 | 0 | 1500 | 1500 | 1500 | 1250 | 800 | 800 | 1750 | 1750 | 1750 | 1500 | 0 | 0 | 350 | 350 | 350 | 314.5955
[5 empty] | 890 | 68.1 | -0.22222 | 8186.1598 | 6139.6199 | 3069.8099 | 2046.54 | 1637.232 | 1432.578 | 2.7551 | 1.9886 | 0.83888 | 0.45563 | 0.30233 | 0.22568 | 1.7384 | 0 | 0 | 1 | 1 | 1 | 1 | 0 | 0 | 0.90825 | 0.6055 | 0.4844 | 0.37486 | 0 | 0 | 101.263 | 67.5086 | 54.0069 | 41.7942 | 0 | 0 | 1 | 1 | 1 | 1 | 6 | 6 | 0 | 0 |  | 0 |  | 0 |  | 0 |  | 0 |  | 0 |  | 0 |  | 1432.578 | 1432.578 |  | 830 | 0 | 0 | 350 | 350 | 350 | 200 | 0 | 0 | 4 | 4 | 4 | 3 | 0 | 0 | 350 | 350 | 350 | 350 | 0 | 0 | 1500 | 1500 | 1500 | 1250 | 800 | 800 | 1750 | 1750 | 1750 | 1500 | 0 | 0 | 350 | 350 | 350 | 309.5468
[5 empty] | 891 | 67.3 | -0.30556 | 8089.9935 | 6067.4951 | 3033.7476 | 2022.4984 | 1617.9987 | 1415.7489 | 2.7191 | 1.9616 | 0.82537 | 0.44663 | 0.29513 | 0.21938 | -1.1719 | 0 | 0 | 1 | 1 | 1 | 1 | 0 | 0 | 0.89758 | 0.59839 | 0.47871 | 0.35837 | 0 | 0 | 100.0734 | 66.7156 | 53.3725 | 39.9559 | 0 | 0 | 1 | 1 | 1 | 1 | 6 | 6 | 0 | 0 |  | 0 |  | 0 |  | 0 |  | 0 |  | 0 |  | 0 |  | 1415.7489 | 1415.7489 |  | 830 | 0 | 0 | 350 | 350 | 350 | 200 | 0 | 0 | 4 | 4 | 4 | 3 | 0 | 0 | 350 | 350 | 350 | 350 | 0 | 0 | 1500 | 1500 | 1500 | 1250 | 800 | 800 | 1750 | 1750 | 1750 | 1500 | 0 | 0 | 350 | 350 | 350 | 299.4493
[5 empty] | 892 | 66.2 | -0.38889 | 7957.7648 | 5968.3236 | 2984.1618 | 1989.4412 | 1591.553 | 1392.6088 | 2.6696 | 1.9245 | 0.8068 | 0.43425 | 0.28523 | 0.21071 | -4.052 | 0 | 0 | 1 | 1 | 1 | 1 | 0 | 0 | 0.88291 | 0.58861 | 0.47089 | 0.33617 | 0 | 0 | 98.4377 | 65.6251 | 52.5001 | 37.4805 | 0 | 0 | 1 | 1 | 1 | 1 | 6 | 6 | 0 | 0 |  | 0 |  | 0 |  | 0 |  | 0 |  | 0 |  | 0 |  | 1392.6088 | 1392.6088 |  | 830 | 0 | 0 | 350 | 350 | 350 | 200 | 0 | 0 | 4 | 4 | 4 | 3 | 0 | 0 | 350 | 350 | 350 | 350 | 0 | 0 | 1500 | 1500 | 1500 | 1250 | 800 | 800 | 1750 | 1750 | 1750 | 1500 | 0 | 0 | 350 | 350 | 350 | 285.5653
[5 empty] | 893 | 64.8 | -0.33333 | 7789.4737 | 5842.1053 | 2921.0526 | 1947.3684 | 1557.8947 | 1363.1579 | 2.6065 | 1.8772 | 0.78317 | 0.41849 | 0.27262 | 0.19968 | -2.4794 | 0 | 0 | 1 | 1 | 1 | 1 | 0 | 0 | 0.86424 | 0.57616 | 0.46093 | 0.3087 | 0 | 0 | 96.356 | 64.2373 | 51.3898 | 34.4177 | 0 | 0 | 1 | 1 | 1 | 1 | 6 | 6 | 0 | 0 |  | 0 |  | 0 |  | 0 |  | 0 |  | 0 |  | 0 |  | 1363.1579 | 1363.1579 |  | 830 | 0 | 0 | 350 | 350 | 350 | 200 | 0 | 0 | 4 | 4 | 4 | 3 | 0 | 0 | 350 | 350 | 350 | 350 | 0 | 0 | 1500 | 1500 | 1500 | 1250 | 800 | 800 | 1750 | 1750 | 1750 | 1500 | 0 | 0 | 350 | 350 | 350 | 267.8947
[5 empty] | 894 | 63.6 | -0.27778 | 7645.2242 | 5733.9181 | 2866.9591 | 1911.306 | 1529.0448 | 1337.9142 | 2.5525 | 1.8367 | 0.76291 | 0.40498 | 0.26181 | 0.19023 | -0.93266 | 0 | 0 | 1 | 1 | 1 | 1 | 0 | 0 | 0.84824 | 0.56549 | 0.45239 | 0.28585 | 0 | 0 | 94.5716 | 63.0477 | 50.4382 | 31.8704 | 0 | 0 | 1 | 1 | 1 | 1 | 6 | 6 | 0 | 0 |  | 0 |  | 0 |  | 0 |  | 0 |  | 0 |  | 0 |  | 1337.9142 | 1337.9142 |  | 830 | 0 | 0 | 350 | 350 | 350 | 200 | 0 | 0 | 4 | 4 | 4 | 3 | 0 | 0 | 350 | 350 | 350 | 350 | 0 | 0 | 1500 | 1500 | 1500 | 1250 | 800 | 800 | 1750 | 1750 | 1750 | 1500 | 0 | 0 | 350 | 350 | 350 | 252.7485
[5 empty] | 895 | 62.6 | -0.13889 | 7525.0162 | 5643.7622 | 2821.8811 | 1881.2541 | 1505.0032 | 1316.8778 | 2.5075 | 1.8029 | 0.74602 | 0.39373 | 0.25281 | 0.18235 | 3.1353 | 0 | 0 | 1 | 1 | 1 | 1 | 0 | 0 | 0.8349 | 0.5566 | 0.44528 | 0.26731 | 0 | 0 | 93.0846 | 62.0564 | 49.6451 | 29.8028 | 0 | 0 | 1 | 1 | 1 | 1 | 6 | 6 | 0 | 0 |  | 0 |  | 0 |  | 0 |  | 0 |  | 0 |  | 0 |  | 1316.8778 | 1316.8778 |  | 830 | 0 | 0 | 350 | 350 | 350 | 200 | 0 | 0 | 4 | 4 | 4 | 3 | 0 | 0 | 350 | 350 | 350 | 350 | 0 | 0 | 1500 | 1500 | 1500 | 1250 | 800 | 800 | 1750 | 1750 | 1750 | 1500 | 0 | 0 | 350 | 350 | 350 | 240.1267
[5 empty] | 896 | 62.1 | -0.055556 | 7464.9123 | 5598.6842 | 2799.3421 | 1866.2281 | 1492.9825 | 1306.3596 | 2.485 | 1.786 | 0.73758 | 0.3881 | 0.24831 | 0.17841 | 5.5413 | 0 | 0 | 1 | 1 | 1 | 1 | 0 | 0 | 0.82823 | 0.55215 | 0.43641 | 0.2582 | 0 | 0 | 92.3411 | 61.5607 | 48.6561 | 28.7877 | 0 | 0 | 1 | 1 | 1 | 1 | 6 | 6 | 0 | 0 |  | 0 |  | 0 |  | 0 |  | 0 |  | 0 |  | 0 |  | 1306.3596 | 1306.3596 |  | 830 | 0 | 0 | 350 | 350 | 200 | 200 | 0 | 0 | 4 | 4 | 3 | 3 | 0 | 0 | 350 | 350 | 350 | 350 | 0 | 0 | 1500 | 1500 | 1250 | 1250 | 800 | 800 | 1750 | 1750 | 1500 | 1500 | 0 | 0 | 350 | 350 | 345.7895 | 233.8158
[5 empty] | 897 | 61.9 | 0 | 7440.8707 | 5580.653 | 2790.3265 | 1860.2177 | 1488.1741 | 1302.1524 | 2.476 | 1.7793 | 0.7342 | 0.38585 | 0.24651 | 0.17684 | 7.162 | 0 | 0 | 1 | 1 | 1 | 1 | 0 | 0 | 0.82556 | 0.55038 | 0.43137 | 0.25459 | 0 | 0 | 92.0437 | 61.3625 | 48.0948 | 28.3852 | 0 | 0 | 1 | 1 | 1 | 1 | 6 | 6 | 0 | 0 |  | 0 |  | 0 |  | 0 |  | 0 |  | 0 |  | 0 |  | 1302.1524 | 1302.1524 |  | 830 | 0 | 0 | 350 | 350 | 200 | 200 | 0 | 0 | 4 | 4 | 3 | 3 | 0 | 0 | 350 | 350 | 350 | 350 | 0 | 0 | 1500 | 1500 | 1250 | 1250 | 800 | 800 | 1750 | 1750 | 1500 | 1500 | 0 | 0 | 350 | 350 | 342.9045 | 231.2914
[5 empty] | 898 | 61.9 | -0.027778 | 7440.8707 | 5580.653 | 2790.3265 | 1860.2177 | 1488.1741 | 1302.1524 | 2.476 | 1.7793 | 0.7342 | 0.38585 | 0.24651 | 0.17684 | 6.3257 | 0 | 0 | 1 | 1 | 1 | 1 | 0 | 0 | 0.82556 | 0.55038 | 0.43137 | 0.25459 | 0 | 0 | 92.0437 | 61.3625 | 48.0948 | 28.3852 | 0 | 0 | 1 | 1 | 1 | 1 | 6 | 6 | 0 | 0 |  | 0 |  | 0 |  | 0 |  | 0 |  | 0 |  | 0 |  | 1302.1524 | 1302.1524 |  | 830 | 0 | 0 | 350 | 350 | 200 | 200 | 0 | 0 | 4 | 4 | 3 | 3 | 0 | 0 | 350 | 350 | 350 | 350 | 0 | 0 | 1500 | 1500 | 1250 | 1250 | 800 | 800 | 1750 | 1750 | 1500 | 1500 | 0 | 0 | 350 | 350 | 342.9045 | 231.2914
[5 empty] | 899 | 61.8 | -0.083333 | 7428.8499 | 5571.6374 | 2785.8187 | 1857.2125 | 1485.77 | 1300.0487 | 2.4715 | 1.7759 | 0.73252 | 0.38472 | 0.24561 | 0.17605 | 4.6285 | 0 | 0 | 1 | 1 | 1 | 1 | 0 | 0 | 0.82423 | 0.54949 | 0.42887 | 0.2528 | 0 | 0 | 91.895 | 61.2634 | 47.8151 | 28.1847 | 0 | 0 | 1 | 1 | 1 | 1 | 6 | 6 | 0 | 0 |  | 0 |  | 0 |  | 0 |  | 0 |  | 0 |  | 0 |  | 1300.0487 | 1300.0487 |  | 830 | 0 | 0 | 350 | 350 | 200 | 200 | 0 | 0 | 4 | 4 | 3 | 3 | 0 | 0 | 350 | 350 | 350 | 350 | 0 | 0 | 1500 | 1500 | 1250 | 1250 | 800 | 800 | 1750 | 1750 | 1500 | 1500 | 0 | 0 | 350 | 350 | 341.462 | 230.0292
[5 empty] | 900 | 61.5 | -0.16667 | 7392.7875 | 5544.5906 | 2772.2953 | 1848.1969 | 1478.5575 | 1293.7378 | 2.458 | 1.7658 | 0.72745 | 0.38135 | 0.24291 | 0.17368 | 2.0628 | 0 | 0 | 1 | 1 | 1 | 1 | 0 | 0 | 0.82023 | 0.54682 | 0.42138 | 0.24743 | 0 | 0 | 91.4489 | 60.966 | 46.9799 | 27.5862 | 0 | 0 | 1 | 1 | 1 | 1 | 6 | 6 | 0 | 0 |  | 0 |  | 0 |  | 0 |  | 0 |  | 0 |  | 0 |  | 1293.7378 | 1293.7378 |  | 830 | 0 | 0 | 350 | 350 | 200 | 200 | 0 | 0 | 4 | 4 | 3 | 3 | 0 | 0 | 350 | 350 | 350 | 350 | 0 | 0 | 1500 | 1500 | 1250 | 1250 | 800 | 800 | 1750 | 1750 | 1500 | 1500 | 0 | 0 | 350 | 350 | 337.1345 | 226.2427
[5 empty] | 901 | 60.9 | -0.33333 | 7320.6628 | 5490.4971 | 2745.2485 | 1830.1657 | 1464.1326 | 1281.116 | 2.431 | 1.7455 | 0.71732 | 0.37459 | 0.2375 | 0.16896 | -2.9936 | 0 | 0 | 1 | 1 | 1 | 1 | 0 | 0 | 0.81223 | 0.54148 | 0.40655 | 0.23681 | 0 | 0 | 90.5568 | 60.3712 | 45.3273 | 26.4027 | 0 | 0 | 1 | 1 | 1 | 1 | 6 | 6 | 0 | 0 |  | 0 |  | 0 |  | 0 |  | 0 |  | 0 |  | 0 |  | 1281.116 | 1281.116 |  | 830 | 0 | 0 | 350 | 350 | 200 | 200 | 0 | 0 | 4 | 4 | 3 | 3 | 0 | 0 | 350 | 350 | 350 | 350 | 0 | 0 | 1500 | 1500 | 1250 | 1250 | 800 | 800 | 1750 | 1750 | 1500 | 1500 | 0 | 0 | 350 | 350 | 328.4795 | 218.6696
[5 empty] | 902 | 59.7 | -1.4167 | 7176.4133 | 5382.3099 | 2691.155 | 1794.1033 | 1435.2827 | 1255.8723 | 2.3769 | 1.705 | 0.69706 | 0.36109 | 0.2267 | 0.1595 | -34.5838 | 0 | 0 | 1 | 1 | 1 | 1 | 0 | 0 | 0.79622 | 0.53081 | 0.37754 | 0.21607 | 0 | 0 | 88.7724 | 59.1816 | 42.0926 | 24.0897 | 0 | 0 | 1 | 1 | 1 | 1 | 6 | 6 | 0 | 0 |  | 0 |  | 0 |  | 0 |  | 0 |  | 0 |  | 0 |  | 1255.8723 | 1255.8723 |  | 830 | 0 | 0 | 350 | 350 | 200 | 200 | 0 | 0 | 4 | 4 | 3 | 3 | 0 | 0 | 350 | 350 | 350 | 350 | 0 | 0 | 1500 | 1500 | 1250 | 1250 | 800 | 800 | 1750 | 1750 | 1500 | 1500 | 0 | 0 | 350 | 350 | 311.1696 | 203.5234
[5 empty] | 903 | 54.6 | -1.4722 | 6563.3528 | 4922.5146 | 2461.2573 | 1640.8382 | 1312.6706 | 1148.5867 | 2.1473 | 1.5328 | 0.61096 | 0.30368 | 0.18078 | 0.11932 | -33.8121 | 0 | 0 | 1 | 1 | 1 | 0 | 0 | 0 | 0.7282 | 0.48547 | 0.26365 | 0 | 0 | 0 | 81.1888 | 54.1259 | 29.3953 | 0 | 0 | 0 | 1 | 1 | 1 | 0 | 5 | 5 | 1 | 0 |  | 0 |  | 0 |  | 0 |  | 0 |  | 6 |  | 0 |  | 1312.6706 | 1312.6706 |  | 830 | 0 | 0 | 350 | 350 | 200 | 50 | 0 | 0 | 4 | 4 | 3 | 1 | 0 | 0 | 350 | 350 | 350 | 100 | 0 | 0 | 1500 | 1500 | 1250 | 800 | 800 | 800 | 1750 | 1750 | 1500 | 1200 | 0 | 0 | 350 | 350 | 237.6023 | 93.5733
[5 empty] | 904 | 49.3 | -1.2222 | 5926.2508 | 4444.6881 | 2222.3441 | 1481.5627 | 1185.2502 | 1037.0939 | 1.9087 | 1.3538 | 0.52148 | 0.24403 | 0.13305 | 0.077563 | -25.1385 | 0 | 0 | 1 | 1 | 1 | 0 | 0 | 0 | 0.65752 | 0.42449 | 0.098346 | 0 | 0 | 0 | 73.3078 | 47.3272 | 10.9648 | 0 | 0 | 0 | 1 | 1 | 1 | 0 | 5 | 5 | 1 | 0 |  | 0 |  | 0 |  | 0 |  | 0 |  | 6 |  | 0 |  | 1185.2502 | 1185.2502 |  | 830 | 0 | 0 | 350 | 200 | 50 | 50 | 0 | 0 | 4 | 3 | 1 | 1 | 0 | 0 | 350 | 350 | 100 | 100 | 0 | 0 | 1500 | 1250 | 800 | 800 | 800 | 800 | 1750 | 1500 | 1200 | 1200 | 0 | 0 | 350 | 338.9376 | 98.1563 | 79.6367
[5 empty] | 905 | 44.9 | -0.72222 | 5397.3359 | 4048.0019 | 2024.001 | 1349.334 | 1079.4672 | 944.5338 | 1.7106 | 1.2052 | 0.44719 | 0.19451 | 0.093433 | 0.042897 | -12.389 | 0 | 1 | 1 | 1 | 0 | 0 | 0 | 0.93185 | 0.59883 | 0.29611 | 0 | 0 | 0 | 103.8941 | 66.7652 | 33.0138 | 0 | 0 | 0 | 1 | 1 | 1 | 0 | 0 | 4 | 4 | 0 | 0 |  | 0 |  | 0 |  | 0 |  | 0 |  | 0 |  | 0 |  | 1349.334 | 1349.334 |  | 830 | 0 | 280 | 350 | 200 | 50 | 50 | 0 | 10 | 4 | 3 | 1 | 1 | 0 | 200 | 350 | 350 | 100 | 100 | 0 | 4000 | 1500 | 1250 | 800 | 800 | 800 | 4500 | 1750 | 1500 | 1200 | 1200 | 0 | 272.3197 | 350 | 259.6004 | 84.9334 | 68.0667
[5 empty] | 906 | 42.3 | -0.25 | 5084.7953 | 3813.5965 | 1906.7982 | 1271.1988 | 1016.9591 | 889.8392 | 1.5936 | 1.1175 | 0.4033 | 0.16524 | 0.070022 | 0.022412 | -2.1691 | 0 | 1 | 1 | 1 | 0 | 0 | 0 | 0.97236 | 0.56416 | 0.22859 | 0 | 0 | 0 | 108.4102 | 62.899 | 25.4854 | 0 | 0 | 0 | 1 | 1 | 1 | 0 | 0 | 4 | 4 | 0 | 0 |  | 0 |  | 0 |  | 0 |  | 0 |  | 0 |  | 0 |  | 1271.1988 | 1271.1988 |  | 830 | 0 | 338 | 350 | 200 | 50 | 50 | 0 | 9 | 4 | 3 | 1 | 1 | 0 | 280 | 350 | 350 | 100 | 100 | 0 | 3500 | 1500 | 1250 | 800 | 800 | 800 | 4000 | 1750 | 1500 | 1200 | 1200 | 0 | 301.6228 | 350 | 212.7193 | 77.1199 | 61.2299
[5 empty] | 907 | 41.4 | -0.027778 | 4976.6082 | 3732.4561 | 1866.2281 | 1244.152 | 995.3216 | 870.9064 | 1.553 | 1.0871 | 0.3881 | 0.15511 | 0.061918 | 0.015321 | 2.2825 | 0 | 1 | 1 | 1 | 0 | 0 | 0 | 0.98137 | 0.55215 | 0.19804 | 0 | 0 | 0 | 109.4146 | 61.5607 | 22.0803 | 0 | 0 | 0 | 1 | 1 | 1 | 0 | 0 | 4 | 4 | 0 | 0 |  | 0 |  | 0 |  | 0 |  | 0 |  | 0 |  | 0 |  | 1244.152 | 1244.152 |  | 830 | 0 | 338 | 350 | 100 | 50 | 50 | 0 | 9 | 4 | 2 | 1 | 1 | 0 | 280 | 350 | 200 | 100 | 100 | 0 | 3500 | 1500 | 1200 | 800 | 800 | 800 | 4000 | 1750 | 1250 | 1200 | 1200 | 0 | 311.0351 | 350 | 188.3041 | 74.4152 | 58.8633
[5 empty] | 908 | 41.3 | 0.22222 | 4964.5874 | 3723.4405 | 1861.7203 | 1241.1468 | 992.9175 | 868.8028 | 1.5485 | 1.0837 | 0.38641 | 0.15399 | 0.061018 | 0.014533 | 7.2914 | 0 | 1 | 1 | 1 | 0 | 0 | 0 | 0.98229 | 0.55082 | 0.19126 | 0 | 0 | 0 | 109.5173 | 61.4121 | 21.3239 | 0 | 0 | 0 | 1 | 1 | 1 | 0 | 0 | 4 | 4 | 0 | 0 |  | 0 |  | 0 |  | 0 |  | 0 |  | 0 |  | 0 |  | 1241.1468 | 1241.1468 |  | 830 | 0 | 338 | 350 | 100 | 50 | 50 | 0 | 9 | 4 | 2 | 1 | 1 | 0 | 280 | 350 | 200 | 100 | 100 | 0 | 3500 | 1500 | 1200 | 800 | 800 | 800 | 4000 | 1750 | 1250 | 1200 | 1200 | 0 | 312.0809 | 350 | 182.2937 | 74.1147 | 58.6003
[5 empty] | 909 | 42.1 | 0.72222 | 5060.7537 | 3795.5653 | 1897.7827 | 1265.1884 | 1012.1507 | 885.6319 | 1.5846 | 1.1107 | 0.39992 | 0.16299 | 0.068221 | 0.020836 | 17.7335 | 0 | 1 | 1 | 1 | 0 | 0 | 0 | 0.97447 | 0.56149 | 0.22365 | 0 | 0 | 0 | 108.6458 | 62.6016 | 24.9349 | 0 | 0 | 0 | 1 | 1 | 1 | 0 | 0 | 4 | 4 | 0 | 0 |  | 0 |  | 0 |  | 0 |  | 0 |  | 0 |  | 0 |  | 1265.1884 | 1265.1884 |  | 830 | 0 | 338 | 350 | 200 | 50 | 50 | 0 | 9 | 4 | 3 | 1 | 1 | 0 | 280 | 350 | 350 | 100 | 100 | 0 | 3500 | 1500 | 1250 | 800 | 800 | 800 | 4000 | 1750 | 1500 | 1200 | 1200 | 0 | 303.7144 | 350 | 209.1131 | 76.5188 | 60.704
[5 empty] | 910 | 44.7 | 1.0278 | 5373.2943 | 4029.9708 | 2014.9854 | 1343.3236 | 1074.6589 | 940.3265 | 1.7016 | 1.1985 | 0.44381 | 0.19226 | 0.091633 | 0.041321 | 25.6961 | 0 | 1 | 1 | 1 | 0 | 0 | 0 | 0.93753 | 0.59617 | 0.2907 | 0 | 0 | 0 | 104.5271 | 66.4678 | 32.4102 | 0 | 0 | 0 | 1 | 1 | 1 | 0 | 0 | 4 | 4 | 0 | 0 |  | 0 |  | 0 |  | 0 |  | 0 |  | 0 |  | 0 |  | 1343.3236 | 1343.3236 |  | 830 | 0 | 280 | 350 | 200 | 50 | 50 | 0 | 10 | 4 | 3 | 1 | 1 | 0 | 200 | 350 | 350 | 100 | 100 | 0 | 4000 | 1500 | 1250 | 800 | 800 | 800 | 4500 | 1750 | 1500 | 1200 | 1200 | 0 | 275.2047 | 350 | 255.9942 | 84.3324 | 67.5408
[5 empty] | 911 | 48.4 | 0.83333 | 5818.0637 | 4363.5478 | 2181.7739 | 1454.5159 | 1163.6127 | 1018.1611 | 1.8682 | 1.3234 | 0.50628 | 0.2339 | 0.12495 | 0.070472 | 23.6161 | 0 | 0 | 1 | 1 | 0 | 0 | 0 | 0 | 0.64551 | 0.39679 | 0 | 0 | 0 | 0 | 71.9696 | 44.2386 | 0 | 0 | 0 | 0 | 1 | 1 | 0 | 0 | 4 | 4 | 0 | 0 |  | 0 |  | 0 |  | 0 |  | 0 |  | 0 |  | 0 |  | 1454.5159 | 1454.5159 |  | 830 | 0 | 0 | 350 | 200 | 50 | 50 | 0 | 0 | 4 | 3 | 1 | 1 | 0 | 0 | 350 | 350 | 100 | 100 | 0 | 0 | 1500 | 1250 | 800 | 800 | 800 | 800 | 1750 | 1500 | 1200 | 1200 | 0 | 0 | 350 | 322.7096 | 95.4516 | 77.2701
[5 empty] | 912 | 51.4 | 0.36111 | 6178.6875 | 4634.0156 | 2317.0078 | 1544.6719 | 1235.7375 | 1081.2703 | 2.0033 | 1.4247 | 0.55693 | 0.26767 | 0.15196 | 0.094109 | 13.6162 | 0 | 0 | 1 | 1 | 1 | 0 | 0 | 0 | 0.68552 | 0.45702 | 0.17912 | 0 | 0 | 0 | 76.4305 | 50.9537 | 19.9709 | 0 | 0 | 0 | 1 | 1 | 1 | 0 | 5 | 5 | 0 | 0 |  | 0 |  | 0 |  | 0 |  | 0 |  | 0 |  | 0 |  | 1235.7375 | 1235.7375 |  | 830 | 0 | 0 | 350 | 350 | 100 | 50 | 0 | 0 | 4 | 4 | 2 | 1 | 0 | 0 | 350 | 350 | 200 | 100 | 0 | 0 | 1500 | 1500 | 1200 | 800 | 800 | 800 | 1750 | 1750 | 1250 | 1200 | 0 | 0 | 350 | 350 | 171.475 | 85.1588
[5 empty] | 913 | 52.7 | 0.36111 | 6334.9578 | 4751.2183 | 2375.6092 | 1583.7394 | 1266.9916 | 1108.6176 | 2.0618 | 1.4686 | 0.57888 | 0.2823 | 0.16367 | 0.10435 | 14.119 | 0 | 0 | 1 | 1 | 1 | 0 | 0 | 0 | 0.70286 | 0.46858 | 0.22512 | 0 | 0 | 0 | 78.3636 | 52.2424 | 25.0996 | 0 | 0 | 0 | 1 | 1 | 1 | 0 | 5 | 5 | 0 | 0 |  | 0 |  | 0 |  | 0 |  | 0 |  | 0 |  | 0 |  | 1266.9916 | 1266.9916 |  | 830 | 0 | 0 | 350 | 350 | 200 | 50 | 0 | 0 | 4 | 4 | 3 | 1 | 0 | 0 | 350 | 350 | 350 | 100 | 0 | 0 | 1500 | 1500 | 1250 | 800 | 800 | 800 | 1750 | 1750 | 1500 | 1200 | 0 | 0 | 350 | 350 | 210.1949 | 88.5772
[5 empty] | 914 | 54 | 0.83333 | 6491.2281 | 4868.4211 | 2434.2105 | 1622.807 | 1298.2456 | 1135.9649 | 2.1203 | 1.5125 | 0.60083 | 0.29693 | 0.17537 | 0.11459 | 27.0367 | 0 | 0 | 1 | 1 | 1 | 0 | 0 | 0 | 0.7202 | 0.48013 | 0.25126 | 0 | 0 | 0 | 80.2966 | 53.5311 | 28.0133 | 0 | 0 | 0 | 1 | 1 | 1 | 0 | 5 | 5 | 0 | 0 |  | 0 |  | 0 |  | 0 |  | 0 |  | 0 |  | 0 |  | 1298.2456 | 1298.2456 |  | 830 | 0 | 0 | 350 | 350 | 200 | 50 | 0 | 0 | 4 | 4 | 3 | 1 | 0 | 0 | 350 | 350 | 350 | 100 | 0 | 0 | 1500 | 1500 | 1250 | 800 | 800 | 800 | 1750 | 1750 | 1500 | 1200 | 0 | 0 | 350 | 350 | 228.9474 | 91.9956
[5 empty] | 915 | 57 | 0.30556 | 6851.8519 | 5138.8889 | 2569.4444 | 1712.963 | 1370.3704 | 1199.0741 | 2.2554 | 1.6138 | 0.65148 | 0.3307 | 0.20239 | 0.13823 | 14.3283 | 0 | 0 | 1 | 1 | 1 | 1 | 0 | 0 | 0.76021 | 0.50681 | 0.31535 | 0.10124 | 0 | 0 | 84.7576 | 56.505 | 35.1587 | 11.2879 | 0 | 0 | 1 | 1 | 1 | 0 | 5 | 5 | 0 | 0 |  | 0 |  | 0 |  | 0 |  | 0 |  | 0 |  | 0 |  | 1370.3704 | 1370.3704 |  | 830 | 0 | 0 | 350 | 350 | 200 | 50 | 0 | 0 | 4 | 4 | 3 | 1 | 0 | 0 | 350 | 350 | 350 | 100 | 0 | 0 | 1500 | 1500 | 1250 | 800 | 800 | 800 | 1750 | 1750 | 1500 | 1200 | 0 | 0 | 350 | 350 | 272.2222 | 99.8843
[5 empty] | 916 | 58.1 | 0.30556 | 6984.0806 | 5238.0604 | 2619.0302 | 1746.0201 | 1396.8161 | 1222.2141 | 2.3049 | 1.651 | 0.67005 | 0.34308 | 0.21229 | 0.1469 | 14.7683 | 0 | 0 | 1 | 1 | 1 | 1 | 0 | 0 | 0.77488 | 0.51659 | 0.34017 | 0.14922 | 0 | 0 | 86.3932 | 57.5955 | 37.9261 | 16.6368 | 0 | 0 | 1 | 1 | 1 | 1 | 6 | 6 | 0 | 0 |  | 0 |  | 0 |  | 0 |  | 0 |  | 0 |  | 0 |  | 1222.2141 | 1222.2141 |  | 830 | 0 | 0 | 350 | 350 | 200 | 100 | 0 | 0 | 4 | 4 | 3 | 2 | 0 | 0 | 350 | 350 | 350 | 200 | 0 | 0 | 1500 | 1500 | 1250 | 1200 | 800 | 800 | 1750 | 1750 | 1500 | 1250 | 0 | 0 | 350 | 350 | 288.0897 | 144.4282
[5 empty] | 917 | 59.2 | -0.055556 | 7116.3093 | 5337.232 | 2668.616 | 1779.0773 | 1423.2619 | 1245.3541 | 2.3544 | 1.6881 | 0.68862 | 0.35546 | 0.2222 | 0.15556 | 4.8198 | 0 | 0 | 1 | 1 | 1 | 1 | 0 | 0 | 0.78955 | 0.52637 | 0.3657 | 0.20077 | 0 | 0 | 88.0289 | 58.6859 | 40.7726 | 22.3838 | 0 | 0 | 1 | 1 | 1 | 1 | 6 | 6 | 0 | 0 |  | 0 |  | 0 |  | 0 |  | 0 |  | 0 |  | 0 |  | 1245.3541 | 1245.3541 |  | 830 | 0 | 0 | 350 | 350 | 200 | 100 | 0 | 0 | 4 | 4 | 3 | 2 | 0 | 0 | 350 | 350 | 350 | 200 | 0 | 0 | 1500 | 1500 | 1250 | 1200 | 800 | 800 | 1750 | 1750 | 1500 | 1250 | 0 | 0 | 350 | 350 | 303.9571 | 190.7083
[5 empty] | 918 | 59 | 0.027778 | 7092.2677 | 5319.2008 | 2659.6004 | 1773.0669 | 1418.4535 | 1241.1468 | 2.3454 | 1.6813 | 0.68524 | 0.35321 | 0.22039 | 0.15399 | 7.1639 | 0 | 0 | 1 | 1 | 1 | 1 | 0 | 0 | 0.78689 | 0.52459 | 0.361 | 0.19126 | 0 | 0 | 87.7315 | 58.4877 | 40.2492 | 21.3239 | 0 | 0 | 1 | 1 | 1 | 1 | 6 | 6 | 0 | 0 |  | 0 |  | 0 |  | 0 |  | 0 |  | 0 |  | 0 |  | 1241.1468 | 1241.1468 |  | 830 | 0 | 0 | 350 | 350 | 200 | 100 | 0 | 0 | 4 | 4 | 3 | 2 | 0 | 0 | 350 | 350 | 350 | 200 | 0 | 0 | 1500 | 1500 | 1250 | 1200 | 800 | 800 | 1750 | 1750 | 1500 | 1250 | 0 | 0 | 350 | 350 | 301.0721 | 182.2937
[5 empty] | 919 | 59.1 | 0.11111 | 7104.2885 | 5328.2164 | 2664.1082 | 1776.0721 | 1420.8577 | 1243.2505 | 2.3499 | 1.6847 | 0.68693 | 0.35433 | 0.2213 | 0.15478 | 9.587 | 0 | 0 | 1 | 1 | 1 | 1 | 0 | 0 | 0.78822 | 0.52548 | 0.36335 | 0.19601 | 0 | 0 | 87.8802 | 58.5868 | 40.5105 | 21.853 | 0 | 0 | 1 | 1 | 1 | 1 | 6 | 6 | 0 | 0 |  | 0 |  | 0 |  | 0 |  | 0 |  | 0 |  | 0 |  | 1243.2505 | 1243.2505 |  | 830 | 0 | 0 | 350 | 350 | 200 | 100 | 0 | 0 | 4 | 4 | 3 | 2 | 0 | 0 | 350 | 350 | 350 | 200 | 0 | 0 | 1500 | 1500 | 1250 | 1200 | 800 | 800 | 1750 | 1750 | 1500 | 1250 | 0 | 0 | 350 | 350 | 302.5146 | 186.501
[5 empty] | 920 | 59.5 | 0.27778 | 7152.3717 | 5364.2788 | 2682.1394 | 1788.0929 | 1430.4743 | 1251.665 | 2.3679 | 1.6982 | 0.69369 | 0.35884 | 0.2249 | 0.15793 | 14.538 | 0 | 0 | 1 | 1 | 1 | 1 | 0 | 0 | 0.79355 | 0.52904 | 0.37279 | 0.21267 | 0 | 0 | 88.475 | 58.9833 | 41.5626 | 23.7112 | 0 | 0 | 1 | 1 | 1 | 1 | 6 | 6 | 0 | 0 |  | 0 |  | 0 |  | 0 |  | 0 |  | 0 |  | 0 |  | 1251.665 | 1251.665 |  | 830 | 0 | 0 | 350 | 350 | 200 | 200 | 0 | 0 | 4 | 4 | 3 | 3 | 0 | 0 | 350 | 350 | 350 | 350 | 0 | 0 | 1500 | 1500 | 1250 | 1250 | 800 | 800 | 1750 | 1750 | 1500 | 1500 | 0 | 0 | 350 | 350 | 308.2846 | 200.999
[5 empty] | 921 | 60.5 | 0.5 | 7272.5796 | 5454.4347 | 2727.2173 | 1818.1449 | 1454.5159 | 1272.7014 | 2.413 | 1.732 | 0.71057 | 0.37009 | 0.2339 | 0.16581 | 21.4829 | 0 | 0 | 1 | 1 | 1 | 1 | 0 | 0 | 0.80689 | 0.53793 | 0.39679 | 0.22983 | 0 | 0 | 89.962 | 59.9746 | 44.2386 | 25.6237 | 0 | 0 | 1 | 1 | 1 | 1 | 6 | 6 | 0 | 0 |  | 0 |  | 0 |  | 0 |  | 0 |  | 0 |  | 0 |  | 1272.7014 | 1272.7014 |  | 830 | 0 | 0 | 350 | 350 | 200 | 200 | 0 | 0 | 4 | 4 | 3 | 3 | 0 | 0 | 350 | 350 | 350 | 350 | 0 | 0 | 1500 | 1500 | 1250 | 1250 | 800 | 800 | 1750 | 1750 | 1500 | 1500 | 0 | 0 | 350 | 350 | 322.7096 | 213.6209
[5 empty] | 922 | 62.3 | 0.44444 | 7488.9539 | 5616.7154 | 2808.3577 | 1872.2385 | 1497.7908 | 1310.5669 | 2.494 | 1.7928 | 0.74096 | 0.39035 | 0.25011 | 0.17999 | 20.7446 | 0 | 0 | 1 | 1 | 1 | 1 | 0 | 0 | 0.8309 | 0.55393 | 0.44147 | 0.26183 | 0 | 0 | 92.6385 | 61.759 | 49.2201 | 29.1923 | 0 | 0 | 1 | 1 | 1 | 1 | 6 | 6 | 0 | 0 |  | 0 |  | 0 |  | 0 |  | 0 |  | 0 |  | 0 |  | 1310.5669 | 1310.5669 |  | 830 | 0 | 0 | 350 | 350 | 200 | 200 | 0 | 0 | 4 | 4 | 3 | 3 | 0 | 0 | 350 | 350 | 350 | 350 | 0 | 0 | 1500 | 1500 | 1250 | 1250 | 800 | 800 | 1750 | 1750 | 1500 | 1500 | 0 | 0 | 350 | 350 | 348.6745 | 236.3402
[5 empty] | 923 | 63.9 | 0.33333 | 7681.2865 | 5760.9649 | 2880.4825 | 1920.3216 | 1536.2573 | 1344.2251 | 2.566 | 1.8468 | 0.76797 | 0.40836 | 0.26452 | 0.19259 | 18.1107 | 0 | 0 | 1 | 1 | 1 | 1 | 0 | 0 | 0.85224 | 0.56816 | 0.45453 | 0.29151 | 0 | 0 | 95.0177 | 63.3451 | 50.6761 | 32.5005 | 0 | 0 | 1 | 1 | 1 | 1 | 6 | 6 | 0 | 0 |  | 0 |  | 0 |  | 0 |  | 0 |  | 0 |  | 0 |  | 1344.2251 | 1344.2251 |  | 830 | 0 | 0 | 350 | 350 | 350 | 200 | 0 | 0 | 4 | 4 | 4 | 3 | 0 | 0 | 350 | 350 | 350 | 350 | 0 | 0 | 1500 | 1500 | 1500 | 1250 | 800 | 800 | 1750 | 1750 | 1750 | 1500 | 0 | 0 | 350 | 350 | 350 | 256.5351
[5 empty] | 924 | 65.1 | -0.27778 | 7825.5361 | 5869.152 | 2934.576 | 1956.384 | 1565.1072 | 1369.4688 | 2.6201 | 1.8873 | 0.78823 | 0.42187 | 0.27532 | 0.20205 | -0.67538 | 0 | 0 | 1 | 1 | 1 | 1 | 0 | 0 | 0.86824 | 0.57883 | 0.46306 | 0.31451 | 0 | 0 | 96.802 | 64.5347 | 51.6278 | 35.0657 | 0 | 0 | 1 | 1 | 1 | 1 | 6 | 6 | 0 | 0 |  | 0 |  | 0 |  | 0 |  | 0 |  | 0 |  | 0 |  | 1369.4688 | 1369.4688 |  | 830 | 0 | 0 | 350 | 350 | 350 | 200 | 0 | 0 | 4 | 4 | 4 | 3 | 0 | 0 | 350 | 350 | 350 | 350 | 0 | 0 | 1500 | 1500 | 1500 | 1250 | 800 | 800 | 1750 | 1750 | 1750 | 1500 | 0 | 0 | 350 | 350 | 350 | 271.6813
[5 empty] | 925 | 64.1 | -0.38889 | 7705.3281 | 5778.9961 | 2889.4981 | 1926.332 | 1541.0656 | 1348.4324 | 2.575 | 1.8536 | 0.77135 | 0.41061 | 0.26632 | 0.19417 | -4.3132 | 0 | 0 | 1 | 1 | 1 | 1 | 0 | 0 | 0.85491 | 0.56994 | 0.45595 | 0.29529 | 0 | 0 | 95.3151 | 63.5434 | 50.8347 | 32.923 | 0 | 0 | 1 | 1 | 1 | 1 | 6 | 6 | 0 | 0 |  | 0 |  | 0 |  | 0 |  | 0 |  | 0 |  | 0 |  | 1348.4324 | 1348.4324 |  | 830 | 0 | 0 | 350 | 350 | 350 | 200 | 0 | 0 | 4 | 4 | 4 | 3 | 0 | 0 | 350 | 350 | 350 | 350 | 0 | 0 | 1500 | 1500 | 1500 | 1250 | 800 | 800 | 1750 | 1750 | 1750 | 1500 | 0 | 0 | 350 | 350 | 350 | 259.0595
[5 empty] | 926 | 62.7 | -0.19444 | 7537.037 | 5652.7778 | 2826.3889 | 1884.2593 | 1507.4074 | 1318.9815 | 2.512 | 1.8063 | 0.74771 | 0.39485 | 0.25371 | 0.18314 | 1.4635 | 0 | 0 | 1 | 1 | 1 | 1 | 0 | 0 | 0.83623 | 0.55749 | 0.44599 | 0.26914 | 0 | 0 | 93.2333 | 62.1555 | 49.7244 | 30.0073 | 0 | 0 | 1 | 1 | 1 | 1 | 6 | 6 | 0 | 0 |  | 0 |  | 0 |  | 0 |  | 0 |  | 0 |  | 0 |  | 1318.9815 | 1318.9815 |  | 830 | 0 | 0 | 350 | 350 | 350 | 200 | 0 | 0 | 4 | 4 | 4 | 3 | 0 | 0 | 350 | 350 | 350 | 350 | 0 | 0 | 1500 | 1500 | 1500 | 1250 | 800 | 800 | 1750 | 1750 | 1750 | 1500 | 0 | 0 | 350 | 350 | 350 | 241.3889
[5 empty] | 927 | 62 | -0.19444 | 7452.8915 | 5589.6686 | 2794.8343 | 1863.2229 | 1490.5783 | 1304.256 | 2.4805 | 1.7826 | 0.73589 | 0.38697 | 0.24741 | 0.17762 | 1.3269 | 0 | 0 | 1 | 1 | 1 | 1 | 0 | 0 | 0.8269 | 0.55126 | 0.43389 | 0.2564 | 0 | 0 | 92.1924 | 61.4616 | 48.3751 | 28.5862 | 0 | 0 | 1 | 1 | 1 | 1 | 6 | 6 | 0 | 0 |  | 0 |  | 0 |  | 0 |  | 0 |  | 0 |  | 0 |  | 1304.256 | 1304.256 |  | 830 | 0 | 0 | 350 | 350 | 200 | 200 | 0 | 0 | 4 | 4 | 3 | 3 | 0 | 0 | 350 | 350 | 350 | 350 | 0 | 0 | 1500 | 1500 | 1250 | 1250 | 800 | 800 | 1750 | 1750 | 1500 | 1500 | 0 | 0 | 350 | 350 | 344.347 | 232.5536
[5 empty] | 928 | 61.3 | -0.11111 | 7368.7459 | 5526.5595 | 2763.2797 | 1842.1865 | 1473.7492 | 1289.5305 | 2.449 | 1.759 | 0.72407 | 0.3791 | 0.2411 | 0.17211 | 3.679 | 0 | 0 | 1 | 1 | 1 | 1 | 0 | 0 | 0.81756 | 0.54504 | 0.41641 | 0.24387 | 0 | 0 | 91.1515 | 60.7677 | 46.4265 | 27.1897 | 0 | 0 | 1 | 1 | 1 | 1 | 6 | 6 | 0 | 0 |  | 0 |  | 0 |  | 0 |  | 0 |  | 0 |  | 0 |  | 1289.5305 | 1289.5305 |  | 830 | 0 | 0 | 350 | 350 | 200 | 200 | 0 | 0 | 4 | 4 | 3 | 3 | 0 | 0 | 350 | 350 | 350 | 350 | 0 | 0 | 1500 | 1500 | 1250 | 1250 | 800 | 800 | 1750 | 1750 | 1500 | 1500 | 0 | 0 | 350 | 350 | 334.2495 | 223.7183
[5 empty] | 929 | 60.9 | -0.11111 | 7320.6628 | 5490.4971 | 2745.2485 | 1830.1657 | 1464.1326 | 1281.116 | 2.431 | 1.7455 | 0.71732 | 0.37459 | 0.2375 | 0.16896 | 3.5889 | 0 | 0 | 1 | 1 | 1 | 1 | 0 | 0 | 0.81223 | 0.54148 | 0.40655 | 0.23681 | 0 | 0 | 90.5568 | 60.3712 | 45.3273 | 26.4027 | 0 | 0 | 1 | 1 | 1 | 1 | 6 | 6 | 0 | 0 |  | 0 |  | 0 |  | 0 |  | 0 |  | 0 |  | 0 |  | 1281.116 | 1281.116 |  | 830 | 0 | 0 | 350 | 350 | 200 | 200 | 0 | 0 | 4 | 4 | 3 | 3 | 0 | 0 | 350 | 350 | 350 | 350 | 0 | 0 | 1500 | 1500 | 1250 | 1250 | 800 | 800 | 1750 | 1750 | 1500 | 1500 | 0 | 0 | 350 | 350 | 328.4795 | 218.6696
[5 empty] | 930 | 60.5 | -0.083333 | 7272.5796 | 5454.4347 | 2727.2173 | 1818.1449 | 1454.5159 | 1272.7014 | 2.413 | 1.732 | 0.71057 | 0.37009 | 0.2339 | 0.16581 | 4.3174 | 0 | 0 | 1 | 1 | 1 | 1 | 0 | 0 | 0.80689 | 0.53793 | 0.39679 | 0.22983 | 0 | 0 | 89.962 | 59.9746 | 44.2386 | 25.6237 | 0 | 0 | 1 | 1 | 1 | 1 | 6 | 6 | 0 | 0 |  | 0 |  | 0 |  | 0 |  | 0 |  | 0 |  | 0 |  | 1272.7014 | 1272.7014 |  | 830 | 0 | 0 | 350 | 350 | 200 | 200 | 0 | 0 | 4 | 4 | 3 | 3 | 0 | 0 | 350 | 350 | 350 | 350 | 0 | 0 | 1500 | 1500 | 1250 | 1250 | 800 | 800 | 1750 | 1750 | 1500 | 1500 | 0 | 0 | 350 | 350 | 322.7096 | 213.6209
[5 empty] | 931 | 60.2 | -0.11111 | 7236.5172 | 5427.3879 | 2713.694 | 1809.1293 | 1447.3034 | 1266.3905 | 2.3994 | 1.7219 | 0.7055 | 0.36672 | 0.2312 | 0.16344 | 3.4342 | 0 | 0 | 1 | 1 | 1 | 1 | 0 | 0 | 0.80289 | 0.53526 | 0.38953 | 0.22463 | 0 | 0 | 89.5159 | 59.6772 | 43.4289 | 25.0447 | 0 | 0 | 1 | 1 | 1 | 1 | 6 | 6 | 0 | 0 |  | 0 |  | 0 |  | 0 |  | 0 |  | 0 |  | 0 |  | 1266.3905 | 1266.3905 |  | 830 | 0 | 0 | 350 | 350 | 200 | 200 | 0 | 0 | 4 | 4 | 3 | 3 | 0 | 0 | 350 | 350 | 350 | 350 | 0 | 0 | 1500 | 1500 | 1250 | 1250 | 800 | 800 | 1750 | 1750 | 1500 | 1500 | 0 | 0 | 350 | 350 | 318.3821 | 209.8343
[5 empty] | 932 | 59.8 | -0.11111 | 7188.434 | 5391.3255 | 2695.6628 | 1797.1085 | 1437.6868 | 1257.976 | 2.3814 | 1.7084 | 0.69875 | 0.36221 | 0.2276 | 0.16029 | 3.3476 | 0 | 0 | 1 | 1 | 1 | 1 | 0 | 0 | 0.79756 | 0.5317 | 0.37992 | 0.21777 | 0 | 0 | 88.9211 | 59.2807 | 42.3586 | 24.2797 | 0 | 0 | 1 | 1 | 1 | 1 | 6 | 6 | 0 | 0 |  | 0 |  | 0 |  | 0 |  | 0 |  | 0 |  | 0 |  | 1257.976 | 1257.976 |  | 830 | 0 | 0 | 350 | 350 | 200 | 200 | 0 | 0 | 4 | 4 | 3 | 3 | 0 | 0 | 350 | 350 | 350 | 350 | 0 | 0 | 1500 | 1500 | 1250 | 1250 | 800 | 800 | 1750 | 1750 | 1500 | 1500 | 0 | 0 | 350 | 350 | 312.6121 | 204.7856
[5 empty] | 933 | 59.4 | -0.22222 | 7140.3509 | 5355.2632 | 2677.6316 | 1785.0877 | 1428.0702 | 1249.5614 | 2.3634 | 1.6949 | 0.692 | 0.35771 | 0.224 | 0.15714 | 0.052102 | 0 | 0 | 1 | 1 | 1 | 1 | 0 | 0 | 0.79222 | 0.52815 | 0.37042 | 0.21033 | 0 | 0 | 88.3263 | 58.8842 | 41.2986 | 23.4504 | 0 | 0 | 1 | 1 | 1 | 1 | 6 | 6 | 0 | 0 |  | 0 |  | 0 |  | 0 |  | 0 |  | 0 |  | 0 |  | 1249.5614 | 1249.5614 |  | 830 | 0 | 0 | 350 | 350 | 200 | 100 | 0 | 0 | 4 | 4 | 3 | 2 | 0 | 0 | 350 | 350 | 350 | 200 | 0 | 0 | 1500 | 1500 | 1250 | 1200 | 800 | 800 | 1750 | 1750 | 1500 | 1250 | 0 | 0 | 350 | 350 | 306.8421 | 199.1228
[5 empty] | 934 | 58.6 | -0.30556 | 7044.1845 | 5283.1384 | 2641.5692 | 1761.0461 | 1408.8369 | 1232.7323 | 2.3274 | 1.6678 | 0.67849 | 0.34871 | 0.21679 | 0.15084 | -2.4467 | 0 | 0 | 1 | 1 | 1 | 1 | 0 | 0 | 0.78155 | 0.52103 | 0.35169 | 0.17243 | 0 | 0 | 87.1367 | 58.0911 | 39.2101 | 19.2241 | 0 | 0 | 1 | 1 | 1 | 1 | 6 | 6 | 0 | 0 |  | 0 |  | 0 |  | 0 |  | 0 |  | 0 |  | 0 |  | 1232.7323 | 1232.7323 |  | 830 | 0 | 0 | 350 | 350 | 200 | 100 | 0 | 0 | 4 | 4 | 3 | 2 | 0 | 0 | 350 | 350 | 350 | 200 | 0 | 0 | 1500 | 1500 | 1250 | 1200 | 800 | 800 | 1750 | 1750 | 1500 | 1250 | 0 | 0 | 350 | 350 | 295.3021 | 165.4646
[5 empty] | 935 | 57.5 | -0.25 | 6911.9558 | 5183.9669 | 2591.9834 | 1727.989 | 1382.3912 | 1209.5923 | 2.2779 | 1.6307 | 0.65992 | 0.33633 | 0.20689 | 0.14217 | -1.0102 | 0 | 0 | 1 | 1 | 1 | 1 | 0 | 0 | 0.76688 | 0.51125 | 0.32654 | 0.12187 | 0 | 0 | 85.501 | 57.0007 | 36.4068 | 13.5872 | 0 | 0 | 1 | 1 | 1 | 1 | 6 | 6 | 0 | 0 |  | 0 |  | 0 |  | 0 |  | 0 |  | 0 |  | 0 |  | 1209.5923 | 1209.5923 |  | 830 | 0 | 0 | 350 | 350 | 200 | 100 | 0 | 0 | 4 | 4 | 3 | 2 | 0 | 0 | 350 | 350 | 350 | 200 | 0 | 0 | 1500 | 1500 | 1250 | 1200 | 800 | 800 | 1750 | 1750 | 1500 | 1250 | 0 | 0 | 350 | 350 | 279.4347 | 119.1845
[5 empty] | 936 | 56.6 | -0.16667 | 6803.7687 | 5102.8265 | 2551.4133 | 1700.9422 | 1360.7537 | 1190.6595 | 2.2374 | 1.6003 | 0.64472 | 0.3262 | 0.19878 | 0.13508 | 1.1705 | 0 | 0 | 1 | 1 | 1 | 1 | 0 | 0 | 0.75488 | 0.50325 | 0.3065 | 0.099475 | 0 | 0 | 84.1628 | 56.1085 | 34.172 | 11.0907 | 0 | 0 | 1 | 1 | 1 | 1 | 6 | 6 | 0 | 0 |  | 0 |  | 0 |  | 0 |  | 0 |  | 0 |  | 0 |  | 1190.6595 | 1190.6595 |  | 830 | 0 | 0 | 350 | 350 | 200 | 50 | 0 | 0 | 4 | 4 | 3 | 1 | 0 | 0 | 350 | 350 | 350 | 100 | 0 | 0 | 1500 | 1500 | 1250 | 800 | 800 | 800 | 1750 | 1750 | 1500 | 1200 | 0 | 0 | 350 | 350 | 266.4522 | 98.8324
[5 empty] | 937 | 56 | -0.13889 | 6731.6439 | 5048.7329 | 2524.3665 | 1682.911 | 1346.3288 | 1178.0377 | 2.2104 | 1.58 | 0.63459 | 0.31944 | 0.19338 | 0.13035 | 1.8307 | 0 | 0 | 1 | 1 | 1 | 1 | 0 | 0 | 0.74687 | 0.49792 | 0.2934 | 0.096849 | 0 | 0 | 83.2706 | 55.5137 | 32.7115 | 10.7979 | 0 | 0 | 1 | 1 | 1 | 1 | 6 | 6 | 0 | 0 |  | 0 |  | 0 |  | 0 |  | 0 |  | 0 |  | 0 |  | 1178.0377 | 1178.0377 |  | 830 | 0 | 0 | 350 | 350 | 200 | 50 | 0 | 0 | 4 | 4 | 3 | 1 | 0 | 0 | 350 | 350 | 350 | 100 | 0 | 0 | 1500 | 1500 | 1250 | 800 | 800 | 800 | 1750 | 1750 | 1500 | 1200 | 0 | 0 | 350 | 350 | 257.7973 | 97.2547
[5 empty] | 938 | 55.5 | -0.13889 | 6671.54 | 5003.655 | 2501.8275 | 1667.885 | 1334.308 | 1167.5195 | 2.1878 | 1.5632 | 0.62615 | 0.31381 | 0.18888 | 0.12641 | 1.7456 | 0 | 0 | 1 | 1 | 1 | 1 | 0 | 0 | 0.74021 | 0.49347 | 0.28264 | 0.094687 | 0 | 0 | 82.5271 | 55.0181 | 31.5124 | 10.5569 | 0 | 0 | 1 | 1 | 1 | 1 | 6 | 6 | 0 | 0 |  | 0 |  | 0 |  | 0 |  | 0 |  | 0 |  | 0 |  | 1167.5195 | 1167.5195 |  | 830 | 0 | 0 | 350 | 350 | 200 | 50 | 0 | 0 | 4 | 4 | 3 | 1 | 0 | 0 | 350 | 350 | 350 | 100 | 0 | 0 | 1500 | 1500 | 1250 | 800 | 800 | 800 | 1750 | 1750 | 1500 | 1200 | 0 | 0 | 350 | 350 | 250.5848 | 95.9399
[5 empty] | 939 | 55 | -0.16667 | 6611.436 | 4958.577 | 2479.2885 | 1652.859 | 1322.2872 | 1157.0013 | 2.1653 | 1.5463 | 0.61771 | 0.30819 | 0.18438 | 0.12247 | 0.91921 | 0 | 0 | 1 | 1 | 1 | 0 | 0 | 0 | 0.73354 | 0.48903 | 0.27203 | 0 | 0 | 0 | 81.7836 | 54.5224 | 30.3297 | 0 | 0 | 0 | 1 | 1 | 1 | 0 | 5 | 5 | 0 | 0 |  | 0 |  | 0 |  | 0 |  | 0 |  | 0 |  | 0 |  | 1322.2872 | 1322.2872 |  | 830 | 0 | 0 | 350 | 350 | 200 | 50 | 0 | 0 | 4 | 4 | 3 | 1 | 0 | 0 | 350 | 350 | 350 | 100 | 0 | 0 | 1500 | 1500 | 1250 | 800 | 800 | 800 | 1750 | 1750 | 1500 | 1200 | 0 | 0 | 350 | 350 | 243.3723 | 94.6252
[5 empty] | 940 | 54.4 | -0.083333 | 6539.3112 | 4904.4834 | 2452.2417 | 1634.8278 | 1307.8622 | 1144.3795 | 2.1383 | 1.526 | 0.60758 | 0.30143 | 0.17897 | 0.11775 | 3.0348 | 0 | 0 | 1 | 1 | 1 | 0 | 0 | 0 | 0.72554 | 0.48369 | 0.2595 | 0 | 0 | 0 | 80.8914 | 53.9276 | 28.932 | 0 | 0 | 0 | 1 | 1 | 1 | 0 | 5 | 5 | 0 | 0 |  | 0 |  | 0 |  | 0 |  | 0 |  | 0 |  | 0 |  | 1307.8622 | 1307.8622 |  | 830 | 0 | 0 | 350 | 350 | 200 | 50 | 0 | 0 | 4 | 4 | 3 | 1 | 0 | 0 | 350 | 350 | 350 | 100 | 0 | 0 | 1500 | 1500 | 1250 | 800 | 800 | 800 | 1750 | 1750 | 1500 | 1200 | 0 | 0 | 350 | 350 | 234.7173 | 93.0474
[5 empty] | 941 | 54.1 | -0.027778 | 6503.2489 | 4877.4366 | 2438.7183 | 1625.8122 | 1300.6498 | 1138.0686 | 2.1248 | 1.5159 | 0.60252 | 0.29806 | 0.17627 | 0.11538 | 4.4408 | 0 | 0 | 1 | 1 | 1 | 0 | 0 | 0 | 0.72153 | 0.48102 | 0.25331 | 0 | 0 | 0 | 80.4453 | 53.6302 | 28.242 | 0 | 0 | 0 | 1 | 1 | 1 | 0 | 5 | 5 | 0 | 0 |  | 0 |  | 0 |  | 0 |  | 0 |  | 0 |  | 0 |  | 1300.6498 | 1300.6498 |  | 830 | 0 | 0 | 350 | 350 | 200 | 50 | 0 | 0 | 4 | 4 | 3 | 1 | 0 | 0 | 350 | 350 | 350 | 100 | 0 | 0 | 1500 | 1500 | 1250 | 800 | 800 | 800 | 1750 | 1750 | 1500 | 1200 | 0 | 0 | 350 | 350 | 230.3899 | 92.2586
[5 empty] | 942 | 54 | -0.027778 | 6491.2281 | 4868.4211 | 2434.2105 | 1622.807 | 1298.2456 | 1135.9649 | 2.1203 | 1.5125 | 0.60083 | 0.29693 | 0.17537 | 0.11459 | 4.4196 | 0 | 0 | 1 | 1 | 1 | 0 | 0 | 0 | 0.7202 | 0.48013 | 0.25126 | 0 | 0 | 0 | 80.2966 | 53.5311 | 28.0133 | 0 | 0 | 0 | 1 | 1 | 1 | 0 | 5 | 5 | 0 | 0 |  | 0 |  | 0 |  | 0 |  | 0 |  | 0 |  | 0 |  | 1298.2456 | 1298.2456 |  | 830 | 0 | 0 | 350 | 350 | 200 | 50 | 0 | 0 | 4 | 4 | 3 | 1 | 0 | 0 | 350 | 350 | 350 | 100 | 0 | 0 | 1500 | 1500 | 1250 | 800 | 800 | 800 | 1750 | 1750 | 1500 | 1200 | 0 | 0 | 350 | 350 | 228.9474 | 91.9956
[5 empty] | 943 | 53.9 | 0 | 6479.2073 | 4859.4055 | 2429.7027 | 1619.8018 | 1295.8415 | 1133.8613 | 2.1158 | 1.5091 | 0.59914 | 0.29581 | 0.17447 | 0.11381 | 5.1267 | 0 | 0 | 1 | 1 | 1 | 0 | 0 | 0 | 0.71887 | 0.47924 | 0.24921 | 0 | 0 | 0 | 80.1479 | 53.432 | 27.7852 | 0 | 0 | 0 | 1 | 1 | 1 | 0 | 5 | 5 | 0 | 0 |  | 0 |  | 0 |  | 0 |  | 0 |  | 0 |  | 0 |  | 1295.8415 | 1295.8415 |  | 830 | 0 | 0 | 350 | 350 | 200 | 50 | 0 | 0 | 4 | 4 | 3 | 1 | 0 | 0 | 350 | 350 | 350 | 100 | 0 | 0 | 1500 | 1500 | 1250 | 800 | 800 | 800 | 1750 | 1750 | 1500 | 1200 | 0 | 0 | 350 | 350 | 227.5049 | 91.7327
[5 empty] | 944 | 53.9 | 0.027778 | 6479.2073 | 4859.4055 | 2429.7027 | 1619.8018 | 1295.8415 | 1133.8613 | 2.1158 | 1.5091 | 0.59914 | 0.29581 | 0.17447 | 0.11381 | 5.855 | 0 | 0 | 1 | 1 | 1 | 0 | 0 | 0 | 0.71887 | 0.47924 | 0.24921 | 0 | 0 | 0 | 80.1479 | 53.432 | 27.7852 | 0 | 0 | 0 | 1 | 1 | 1 | 0 | 5 | 5 | 0 | 0 |  | 0 |  | 0 |  | 0 |  | 0 |  | 0 |  | 0 |  | 1295.8415 | 1295.8415 |  | 830 | 0 | 0 | 350 | 350 | 200 | 50 | 0 | 0 | 4 | 4 | 3 | 1 | 0 | 0 | 350 | 350 | 350 | 100 | 0 | 0 | 1500 | 1500 | 1250 | 800 | 800 | 800 | 1750 | 1750 | 1500 | 1200 | 0 | 0 | 350 | 350 | 227.5049 | 91.7327
[5 empty] | 945 | 54 | 0.055556 | 6491.2281 | 4868.4211 | 2434.2105 | 1622.807 | 1298.2456 | 1135.9649 | 2.1203 | 1.5125 | 0.60083 | 0.29693 | 0.17537 | 0.11459 | 6.6084 | 0 | 0 | 1 | 1 | 1 | 0 | 0 | 0 | 0.7202 | 0.48013 | 0.25126 | 0 | 0 | 0 | 80.2966 | 53.5311 | 28.0133 | 0 | 0 | 0 | 1 | 1 | 1 | 0 | 5 | 5 | 0 | 0 |  | 0 |  | 0 |  | 0 |  | 0 |  | 0 |  | 0 |  | 1298.2456 | 1298.2456 |  | 830 | 0 | 0 | 350 | 350 | 200 | 50 | 0 | 0 | 4 | 4 | 3 | 1 | 0 | 0 | 350 | 350 | 350 | 100 | 0 | 0 | 1500 | 1500 | 1250 | 800 | 800 | 800 | 1750 | 1750 | 1500 | 1200 | 0 | 0 | 350 | 350 | 228.9474 | 91.9956
[5 empty] | 946 | 54.2 | 0.22222 | 6515.2697 | 4886.4522 | 2443.2261 | 1628.8174 | 1303.0539 | 1140.1722 | 2.1293 | 1.5193 | 0.6042 | 0.29918 | 0.17717 | 0.11617 | 11.0526 | 0 | 0 | 1 | 1 | 1 | 0 | 0 | 0 | 0.72287 | 0.48191 | 0.25537 | 0 | 0 | 0 | 80.594 | 53.7293 | 28.4713 | 0 | 0 | 0 | 1 | 1 | 1 | 0 | 5 | 5 | 1 | 0 |  | 0 |  | 0 |  | 4 |  | 0 |  | 0 |  | 0 |  | 1303.0539 | 1303.0539 |  | 830 | 0 | 0 | 350 | 350 | 200 | 50 | 0 | 0 | 4 | 4 | 3 | 1 | 0 | 0 | 350 | 350 | 350 | 100 | 0 | 0 | 1500 | 1500 | 1250 | 800 | 800 | 800 | 1750 | 1750 | 1500 | 1200 | 0 | 0 | 350 | 350 | 231.8324 | 92.5215
[5 empty] | 947 | 55 | 0.22222 | 6611.436 | 4958.577 | 2479.2885 | 1652.859 | 1322.2872 | 1157.0013 | 2.1653 | 1.5463 | 0.61771 | 0.30819 | 0.18438 | 0.12247 | 11.3225 | 0 | 0 | 1 | 1 | 1 | 0 | 0 | 0 | 0.73354 | 0.48903 | 0.27203 | 0 | 0 | 0 | 81.7836 | 54.5224 | 30.3297 | 0 | 0 | 0 | 1 | 1 | 1 | 0 | 5 | 5 | 1 | 0 |  | 0 |  | 0 |  | 4 |  | 0 |  | 0 |  | 0 |  | 1322.2872 | 1322.2872 |  | 830 | 0 | 0 | 350 | 350 | 200 | 50 | 0 | 0 | 4 | 4 | 3 | 1 | 0 | 0 | 350 | 350 | 350 | 100 | 0 | 0 | 1500 | 1500 | 1250 | 800 | 800 | 800 | 1750 | 1750 | 1500 | 1200 | 0 | 0 | 350 | 350 | 243.3723 | 94.6252
[5 empty] | 948 | 55.8 | 0.11111 | 6707.6023 | 5030.7018 | 2515.3509 | 1676.9006 | 1341.5205 | 1173.8304 | 2.2013 | 1.5733 | 0.63122 | 0.31719 | 0.19158 | 0.12878 | 8.5815 | 0 | 0 | 1 | 1 | 1 | 1 | 0 | 0 | 0.74421 | 0.49614 | 0.28908 | 0.095982 | 0 | 0 | 82.9732 | 55.3155 | 32.2299 | 10.7012 | 0 | 0 | 1 | 1 | 1 | 1 | 6 | 6 | 1 | 0 |  | 0 |  | 0 |  | 4 |  | 0 |  | 0 |  | 0 |  | 1173.8304 | 1173.8304 |  | 830 | 0 | 0 | 350 | 350 | 200 | 50 | 0 | 0 | 4 | 4 | 3 | 1 | 0 | 0 | 350 | 350 | 350 | 100 | 0 | 0 | 1500 | 1500 | 1250 | 800 | 800 | 800 | 1750 | 1750 | 1500 | 1200 | 0 | 0 | 350 | 350 | 254.9123 | 96.7288
[5 empty] | 949 | 56.2 | -0.027778 | 6755.6855 | 5066.7641 | 2533.3821 | 1688.9214 | 1351.1371 | 1182.245 | 2.2194 | 1.5868 | 0.63797 | 0.32169 | 0.19518 | 0.13193 | 4.9025 | 0 | 0 | 1 | 1 | 1 | 1 | 0 | 0 | 0.74954 | 0.49969 | 0.29774 | 0.097721 | 0 | 0 | 83.568 | 55.712 | 33.1957 | 10.8951 | 0 | 0 | 1 | 1 | 1 | 1 | 6 | 6 | 1 | 0 |  | 0 |  | 0 |  | 4 |  | 0 |  | 0 |  | 0 |  | 1182.245 | 1182.245 |  | 830 | 0 | 0 | 350 | 350 | 200 | 50 | 0 | 0 | 4 | 4 | 3 | 1 | 0 | 0 | 350 | 350 | 350 | 100 | 0 | 0 | 1500 | 1500 | 1250 | 800 | 800 | 800 | 1750 | 1750 | 1500 | 1200 | 0 | 0 | 350 | 350 | 260.6823 | 97.7806
[5 empty] | 950 | 56.1 | -0.27778 | 6743.6647 | 5057.7485 | 2528.8743 | 1685.9162 | 1348.7329 | 1180.1413 | 2.2149 | 1.5834 | 0.63628 | 0.32057 | 0.19428 | 0.13114 | -1.9419 | 0 | 0 | 1 | 1 | 1 | 1 | 0 | 0 | 0.74821 | 0.49881 | 0.29557 | 0.097285 | 0 | 0 | 83.4193 | 55.6128 | 32.9533 | 10.8465 | 0 | 0 | 1 | 1 | 1 | 1 | 6 | 6 | 1 | 0 |  | 0 |  | 0 |  | 4 |  | 0 |  | 0 |  | 0 |  | 1180.1413 | 1180.1413 |  | 830 | 0 | 0 | 350 | 350 | 200 | 50 | 0 | 0 | 4 | 4 | 3 | 1 | 0 | 0 | 350 | 350 | 350 | 100 | 0 | 0 | 1500 | 1500 | 1250 | 800 | 800 | 800 | 1750 | 1750 | 1500 | 1200 | 0 | 0 | 350 | 350 | 259.2398 | 97.5177
[5 empty] | 951 | 55.1 | -0.66667 | 6623.4568 | 4967.5926 | 2483.7963 | 1655.8642 | 1324.6914 | 1159.1049 | 2.1698 | 1.5497 | 0.6194 | 0.30931 | 0.18528 | 0.12326 | -12.4656 | 0 | 0 | 1 | 1 | 1 | 0 | 0 | 0 | 0.73487 | 0.48991 | 0.27414 | 0 | 0 | 0 | 81.9323 | 54.6215 | 30.5649 | 0 | 0 | 0 | 1 | 1 | 1 | 0 | 5 | 5 | 2 | 0 |  | 0 |  | 0 |  | 4 |  | 0 |  | 6 |  | 0 |  | 1324.6914 | 1324.6914 |  | 830 | 0 | 0 | 350 | 350 | 200 | 50 | 0 | 0 | 4 | 4 | 3 | 1 | 0 | 0 | 350 | 350 | 350 | 100 | 0 | 0 | 1500 | 1500 | 1250 | 800 | 800 | 800 | 1750 | 1750 | 1500 | 1200 | 0 | 0 | 350 | 350 | 244.8148 | 94.8881
[5 empty] | 952 | 52.7 | -1.1944 | 6334.9578 | 4751.2183 | 2375.6092 | 1583.7394 | 1266.9916 | 1108.6176 | 2.0618 | 1.4686 | 0.57888 | 0.2823 | 0.16367 | 0.10435 | -25.754 | 0 | 0 | 1 | 1 | 1 | 0 | 0 | 0 | 0.70286 | 0.46858 | 0.22512 | 0 | 0 | 0 | 78.3636 | 52.2424 | 25.0996 | 0 | 0 | 0 | 1 | 1 | 1 | 0 | 5 | 5 | 1 | 0 |  | 0 |  | 0 |  | 0 |  | 0 |  | 6 |  | 0 |  | 1266.9916 | 1266.9916 |  | 830 | 0 | 0 | 350 | 350 | 200 | 50 | 0 | 0 | 4 | 4 | 3 | 1 | 0 | 0 | 350 | 350 | 350 | 100 | 0 | 0 | 1500 | 1500 | 1250 | 800 | 800 | 800 | 1750 | 1750 | 1500 | 1200 | 0 | 0 | 350 | 350 | 210.1949 | 88.5772
[5 empty] | 953 | 48.4 | -1.4722 | 5818.0637 | 4363.5478 | 2181.7739 | 1454.5159 | 1163.6127 | 1018.1611 | 1.8682 | 1.3234 | 0.50628 | 0.2339 | 0.12495 | 0.070472 | -30.6595 | 0 | 0 | 1 | 1 | 0 | 0 | 0 | 0 | 0.64551 | 0.39679 | 0 | 0 | 0 | 0 | 71.9696 | 44.2386 | 0 | 0 | 0 | 0 | 1 | 1 | 0 | 0 | 4 | 4 | 1 | 0 |  | 0 |  | 0 |  | 0 |  | 0 |  | 6 |  | 0 |  | 1454.5159 | 1454.5159 |  | 830 | 0 | 0 | 350 | 200 | 50 | 50 | 0 | 0 | 4 | 3 | 1 | 1 | 0 | 0 | 350 | 350 | 100 | 100 | 0 | 0 | 1500 | 1250 | 800 | 800 | 800 | 800 | 1750 | 1500 | 1200 | 1200 | 0 | 0 | 350 | 322.7096 | 95.4516 | 77.2701
[5 empty] | 954 | 43.1 | -1.4722 | 5180.9617 | 3885.7212 | 1942.8606 | 1295.2404 | 1036.1923 | 906.6683 | 1.6296 | 1.1445 | 0.4168 | 0.17425 | 0.077226 | 0.028715 | -27.7666 | 0 | 1 | 1 | 1 | 0 | 0 | 0 | 0.96327 | 0.57483 | 0.2487 | 0 | 0 | 0 | 107.3965 | 64.0886 | 27.7283 | 0 | 0 | 0 | 1 | 1 | 1 | 0 | 0 | 4 | 4 | 1 | 0 |  | 0 |  | 0 |  | 0 |  | 0 |  | 6 |  | 0 |  | 1295.2404 | 1295.2404 |  | 830 | 0 | 338 | 350 | 200 | 50 | 50 | 0 | 9 | 4 | 3 | 1 | 1 | 0 | 280 | 350 | 350 | 100 | 100 | 0 | 3500 | 1500 | 1250 | 800 | 800 | 800 | 4000 | 1750 | 1500 | 1200 | 1200 | 0 | 293.2563 | 350 | 227.1442 | 79.524 | 63.3335
[5 empty] | 955 | 37.8 | -1.4722 | 4543.8596 | 3407.8947 | 1703.9474 | 1135.9649 | 908.7719 | 795.1754 | 1.391 | 0.9655 | 0.32732 | 0.11459 | 0.029503 | -0.013043 | -24.7123 | 0 | 1 | 1 | 0 | 0 | 0 | 0 | 1.0083 | 0.50414 | 0 | 0 | 0 | 0 | 112.4153 | 56.2076 | 0 | 0 | 0 | 0 | 1 | 1 | 0 | 0 | 0 | 3 | 3 | 0 | 0 |  | 0 |  | 0 |  | 0 |  | 0 |  | 0 |  | 0 |  | 1703.9474 | 1703.9474 |  | 830 | 0 | 350 | 350 | 50 | 50 | 0 | 0 | 4 | 4 | 1 | 1 | 0 | 0 | 350 | 350 | 100 | 100 | 0 | 0 | 1500 | 1500 | 800 | 800 | 0 | 800 | 1750 | 1750 | 1200 | 1200 | 800 | 0 | 350 | 350 | 91.9956 | 63.5965 | 49.3969
[5 empty] | 956 | 32.5 | -1.4722 | 3906.7576 | 2930.0682 | 1465.0341 | 976.6894 | 781.3515 | 683.6826 | 1.1523 | 0.78654 | 0.23784 | 0.05494 | -0.01822 | -0.054801 | -21.5165 | 1 | 1 | 1 | 0 | 0 | 0 | 0.96042 | 0.86691 | 0.40747 | 0 | 0 | 0 | 107.0794 | 96.6533 | 45.4299 | 0 | 0 | 0 | 1 | 1 | 1 | 0 | 0 | 0 | 3 | 3 | 0 | 0 |  | 0 |  | 0 |  | 0 |  | 0 |  | 0 |  | 0 |  | 1465.0341 | 1465.0341 |  | 830 | 338 | 350 | 200 | 50 | 0 | 0 | 9 | 4 | 3 | 1 | 0 | 0 | 280 | 350 | 350 | 100 | 0 | 0 | 3500 | 1500 | 1250 | 800 | 0 | 0 | 4000 | 1750 | 1500 | 1200 | 800 | 800 | 290.8161 | 350 | 329.0205 | 72.0862 | 47.6689 | 35.4603
[5 empty] | 957 | 27.2 | -0.58333 | 3269.6556 | 2452.2417 | 1226.1209 | 817.4139 | 653.9311 | 572.1897 | 0.91373 | 0.60758 | 0.14836 | -0.0047139 | -0.065943 | -0.096558 | -6.4391 | 1 | 1 | 1 | 0 | 0 | 0 | 0.96738 | 0.72554 | 0.1578 | 0 | 0 | 0 | 107.8552 | 80.8914 | 17.5929 | 0 | 0 | 0 | 1 | 1 | 1 | 0 | 0 | 0 | 3 | 3 | 0 | 0 |  | 0 |  | 0 |  | 0 |  | 0 |  | 0 |  | 0 |  | 1226.1209 | 1226.1209 |  | 830 | 350 | 350 | 100 | 0 | 0 | 0 | 4 | 4 | 2 | 0 | 0 | 0 | 350 | 350 | 200 | 0 | 0 | 0 | 1500 | 1500 | 1200 | 0 | 0 | 0 | 1750 | 1750 | 1250 | 800 | 800 | 800 | 350 | 350 | 152.2417 | 0 | 31.7414 | 21.5237
[5 empty] | 958 | 25.1 | 0.25 | 3017.219 | 2262.9142 | 1131.4571 | 754.3047 | 603.4438 | 528.0133 | 0.81918 | 0.53667 | 0.11291 | -0.02835 | -0.084853 | -0.1131 | 4.1704 | 1 | 1 | 0 | 0 | 0 | 0 | 0.89269 | 0.66952 | 0 | 0 | 0 | 0 | 99.5282 | 74.6461 | 0 | 0 | 0 | 0 | 1 | 1 | 0 | 0 | 0 | 0 | 2 | 2 | 0 | 0 |  | 0 |  | 0 |  | 0 |  | 0 |  | 0 |  | 0 |  | 2262.9142 | 2262.9142 |  | 830 | 350 | 350 | 50 | 0 | 0 | 0 | 4 | 4 | 1 | 0 | 0 | 0 | 350 | 350 | 100 | 0 | 0 | 0 | 1500 | 1500 | 800 | 0 | 0 | 0 | 1750 | 1750 | 1200 | 800 | 800 | 800 | 350 | 350 | 91.4321 | 44.2881 | 25.4305 | 16.0017
[5 empty] | 959 | 26 | 0.91667 | 3125.4061 | 2344.0546 | 1172.0273 | 781.3515 | 625.0812 | 546.9461 | 0.8597 | 0.56706 | 0.1281 | -0.01822 | -0.076749 | -0.10601 | 12.7773 | 1 | 1 | 1 | 0 | 0 | 0 | 0.9247 | 0.69353 | 0.095611 | 0 | 0 | 0 | 103.0969 | 77.3227 | 10.6599 | 0 | 0 | 0 | 1 | 1 | 0 | 0 | 0 | 0 | 2 | 2 | 0 | 0 |  | 0 |  | 0 |  | 0 |  | 0 |  | 0 |  | 0 |  | 2344.0546 | 2344.0546 |  | 830 | 350 | 350 | 50 | 0 | 0 | 0 | 4 | 4 | 1 | 0 | 0 | 0 | 350 | 350 | 100 | 0 | 0 | 0 | 1500 | 1500 | 800 | 0 | 0 | 0 | 1750 | 1750 | 1200 | 800 | 800 | 800 | 350 | 350 | 96.5034 | 47.6689 | 28.1352 | 18.3683
[5 empty] | 960 | 29.3 | 1.4722 | 3522.0923 | 2641.5692 | 1320.7846 | 880.5231 | 704.4185 | 616.3661 | 1.0083 | 0.67849 | 0.18381 | 0.018922 | -0.047034 | -0.080013 | 22.4352 | 1 | 1 | 1 | 0 | 0 | 0 | 0.99871 | 0.78155 | 0.27072 | 0 | 0 | 0 | 111.3482 | 87.1367 | 30.183 | 0 | 0 | 0 | 1 | 1 | 1 | 0 | 0 | 0 | 3 | 3 | 0 | 0 |  | 0 |  | 0 |  | 0 |  | 0 |  | 0 |  | 0 |  | 1320.7846 | 1320.7846 |  | 830 | 338 | 350 | 200 | 50 | 0 | 0 | 9 | 4 | 3 | 1 | 0 | 0 | 280 | 350 | 350 | 100 | 0 | 0 | 3500 | 1500 | 1250 | 800 | 0 | 0 | 4000 | 1750 | 1500 | 1200 | 800 | 800 | 335.4373 | 350 | 242.4708 | 60.0654 | 38.0523 | 27.0458
[5 empty] | 961 | 34.6 | 1.6111 | 4159.1943 | 3119.3957 | 1559.6979 | 1039.7986 | 831.8389 | 727.859 | 1.2469 | 0.85745 | 0.2733 | 0.078576 | 0.00068871 | -0.038255 | 29.0912 | 1 | 1 | 1 | 0 | 0 | 0 | 0.8949 | 0.92292 | 0.46146 | 0 | 0 | 0 | 99.774 | 102.8986 | 51.4493 | 0 | 0 | 0 | 1 | 1 | 1 | 0 | 0 | 0 | 3 | 3 | 0 | 0 |  | 0 |  | 0 |  | 0 |  | 0 |  | 0 |  | 0 |  | 1559.6979 | 1559.6979 |  | 830 | 280 | 350 | 350 | 50 | 50 | 0 | 10 | 4 | 4 | 1 | 1 | 0 | 200 | 350 | 350 | 100 | 100 | 0 | 4000 | 1500 | 1500 | 800 | 800 | 0 | 4500 | 1750 | 1750 | 1200 | 1200 | 800 | 254.5289 | 350 | 350 | 79.9748 | 53.9799 | 40.9824
[5 empty] | 962 | 40.4 | 1.3611 | 4856.4003 | 3642.3002 | 1821.1501 | 1214.1001 | 971.2801 | 849.87 | 1.508 | 1.0533 | 0.37122 | 0.14386 | 0.052914 | 0.007442 | 29.4457 | 0 | 1 | 1 | 1 | 0 | 0 | 0 | 0.98986 | 0.53882 | 0.13157 | 0 | 0 | 0 | 110.3618 | 60.0738 | 14.6695 | 0 | 0 | 0 | 1 | 1 | 0 | 0 | 0 | 3 | 3 | 0 | 0 |  | 0 |  | 0 |  | 0 |  | 0 |  | 0 |  | 0 |  | 1821.1501 | 1821.1501 |  | 830 | 0 | 338 | 350 | 100 | 50 | 50 | 0 | 9 | 4 | 2 | 1 | 1 | 0 | 280 | 350 | 200 | 100 | 100 | 0 | 3500 | 1500 | 1200 | 800 | 800 | 800 | 4000 | 1750 | 1250 | 1200 | 1200 | 0 | 321.4932 | 350 | 128.2001 | 71.41 | 56.2338
[5 empty] | 963 | 45.3 | 1.0278 | 5445.4191 | 4084.0643 | 2042.0322 | 1361.3548 | 1089.0838 | 952.9483 | 1.7286 | 1.2188 | 0.45394 | 0.19901 | 0.097035 | 0.046048 | 26.0954 | 0 | 1 | 1 | 1 | 0 | 0 | 0 | 0.92023 | 0.60417 | 0.30705 | 0 | 0 | 0 | 102.5987 | 67.3599 | 34.2333 | 0 | 0 | 0 | 1 | 1 | 1 | 0 | 0 | 4 | 4 | 0 | 0 |  | 0 |  | 0 |  | 0 |  | 0 |  | 0 |  | 0 |  | 1361.3548 | 1361.3548 |  | 830 | 0 | 280 | 350 | 200 | 50 | 50 | 0 | 10 | 4 | 3 | 1 | 1 | 0 | 200 | 350 | 350 | 100 | 100 | 0 | 4000 | 1500 | 1250 | 800 | 800 | 800 | 4500 | 1750 | 1500 | 1200 | 1200 | 0 | 266.5497 | 350 | 266.8129 | 86.1355 | 69.1185
[5 empty] | 964 | 49 | 0.58333 | 5890.1884 | 4417.6413 | 2208.8207 | 1472.5471 | 1178.0377 | 1030.783 | 1.8952 | 1.3437 | 0.51641 | 0.24065 | 0.13035 | 0.0752 | 18.0143 | 0 | 0 | 1 | 1 | 1 | 0 | 0 | 0 | 0.65352 | 0.41517 | 0.096849 | 0 | 0 | 0 | 72.8618 | 46.2885 | 10.7979 | 0 | 0 | 0 | 1 | 1 | 0 | 0 | 4 | 4 | 0 | 0 |  | 0 |  | 0 |  | 0 |  | 0 |  | 0 |  | 0 |  | 1472.5471 | 1472.5471 |  | 830 | 0 | 0 | 350 | 200 | 50 | 50 | 0 | 0 | 4 | 3 | 1 | 1 | 0 | 0 | 350 | 350 | 100 | 100 | 0 | 0 | 1500 | 1250 | 800 | 800 | 800 | 800 | 1750 | 1500 | 1200 | 1200 | 0 | 0 | 350 | 333.5283 | 97.2547 | 78.8479
[5 empty] | 965 | 51.1 | 0.27778 | 6142.6251 | 4606.9688 | 2303.4844 | 1535.6563 | 1228.525 | 1074.9594 | 1.9897 | 1.4146 | 0.55187 | 0.26429 | 0.14926 | 0.091745 | 11.4306 | 0 | 0 | 1 | 1 | 1 | 0 | 0 | 0 | 0.68152 | 0.45435 | 0.1631 | 0 | 0 | 0 | 75.9844 | 50.6563 | 18.1842 | 0 | 0 | 0 | 1 | 1 | 1 | 0 | 5 | 5 | 0 | 0 |  | 0 |  | 0 |  | 0 |  | 0 |  | 0 |  | 0 |  | 1228.525 | 1228.525 |  | 830 | 0 | 0 | 350 | 350 | 100 | 50 | 0 | 0 | 4 | 4 | 2 | 1 | 0 | 0 | 350 | 350 | 200 | 100 | 0 | 0 | 1500 | 1500 | 1200 | 800 | 800 | 800 | 1750 | 1750 | 1250 | 1200 | 0 | 0 | 350 | 350 | 157.05 | 84.3699
[5 empty] | 966 | 52.1 | 0.027778 | 6262.833 | 4697.1248 | 2348.5624 | 1565.7083 | 1252.5666 | 1095.9958 | 2.0348 | 1.4484 | 0.56875 | 0.27555 | 0.15826 | 0.099624 | 5.4385 | 0 | 0 | 1 | 1 | 1 | 0 | 0 | 0 | 0.69486 | 0.46324 | 0.2134 | 0 | 0 | 0 | 77.4714 | 51.6476 | 23.7921 | 0 | 0 | 0 | 1 | 1 | 1 | 0 | 5 | 5 | 0 | 0 |  | 0 |  | 0 |  | 0 |  | 0 |  | 0 |  | 0 |  | 1252.5666 | 1252.5666 |  | 830 | 0 | 0 | 350 | 350 | 200 | 50 | 0 | 0 | 4 | 4 | 3 | 1 | 0 | 0 | 350 | 350 | 350 | 100 | 0 | 0 | 1500 | 1500 | 1250 | 800 | 800 | 800 | 1750 | 1750 | 1500 | 1200 | 0 | 0 | 350 | 350 | 201.54 | 86.9995
[5 empty] | 967 | 52.2 | -0.027778 | 6274.8538 | 4706.1404 | 2353.0702 | 1568.7135 | 1254.9708 | 1098.0994 | 2.0393 | 1.4517 | 0.57044 | 0.27667 | 0.15917 | 0.10041 | 4.0506 | 0 | 0 | 1 | 1 | 1 | 0 | 0 | 0 | 0.69619 | 0.46413 | 0.21534 | 0 | 0 | 0 | 77.6201 | 51.7467 | 24.0084 | 0 | 0 | 0 | 1 | 1 | 1 | 0 | 5 | 5 | 0 | 0 |  | 0 |  | 0 |  | 0 |  | 0 |  | 0 |  | 0 |  | 1254.9708 | 1254.9708 |  | 830 | 0 | 0 | 350 | 350 | 200 | 50 | 0 | 0 | 4 | 4 | 3 | 1 | 0 | 0 | 350 | 350 | 350 | 100 | 0 | 0 | 1500 | 1500 | 1250 | 800 | 800 | 800 | 1750 | 1750 | 1500 | 1200 | 0 | 0 | 350 | 350 | 202.9825 | 87.2624
[5 empty] | 968 | 52.1 | -0.11111 | 6262.833 | 4697.1248 | 2348.5624 | 1565.7083 | 1252.5666 | 1095.9958 | 2.0348 | 1.4484 | 0.56875 | 0.27555 | 0.15826 | 0.099624 | 1.919 | 0 | 0 | 1 | 1 | 1 | 0 | 0 | 0 | 0.69486 | 0.46324 | 0.2134 | 0 | 0 | 0 | 77.4714 | 51.6476 | 23.7921 | 0 | 0 | 0 | 1 | 1 | 1 | 0 | 5 | 5 | 0 | 0 |  | 0 |  | 0 |  | 0 |  | 0 |  | 0 |  | 0 |  | 1252.5666 | 1252.5666 |  | 830 | 0 | 0 | 350 | 350 | 200 | 50 | 0 | 0 | 4 | 4 | 3 | 1 | 0 | 0 | 350 | 350 | 350 | 100 | 0 | 0 | 1500 | 1500 | 1250 | 800 | 800 | 800 | 1750 | 1750 | 1500 | 1200 | 0 | 0 | 350 | 350 | 201.54 | 86.9995
[5 empty] | 969 | 51.7 | -0.22222 | 6214.7498 | 4661.0624 | 2330.5312 | 1553.6875 | 1242.95 | 1087.5812 | 2.0168 | 1.4349 | 0.562 | 0.27104 | 0.15466 | 0.096472 | -0.93749 | 0 | 0 | 1 | 1 | 1 | 0 | 0 | 0 | 0.68953 | 0.45968 | 0.19533 | 0 | 0 | 0 | 76.8766 | 51.2511 | 21.7773 | 0 | 0 | 0 | 1 | 1 | 1 | 0 | 5 | 5 | 0 | 0 |  | 0 |  | 0 |  | 0 |  | 0 |  | 0 |  | 0 |  | 1242.95 | 1242.95 |  | 830 | 0 | 0 | 350 | 350 | 100 | 50 | 0 | 0 | 4 | 4 | 2 | 1 | 0 | 0 | 350 | 350 | 200 | 100 | 0 | 0 | 1500 | 1500 | 1200 | 800 | 800 | 800 | 1750 | 1750 | 1250 | 1200 | 0 | 0 | 350 | 350 | 185.8999 | 85.9477
[5 empty] | 970 | 50.9 | -0.47222 | 6118.5835 | 4588.9376 | 2294.4688 | 1529.6459 | 1223.7167 | 1070.7521 | 1.9807 | 1.4078 | 0.54849 | 0.26204 | 0.14746 | 0.090169 | -7.2051 | 0 | 0 | 1 | 1 | 1 | 0 | 0 | 0 | 0.67886 | 0.45257 | 0.15251 | 0 | 0 | 0 | 75.687 | 50.458 | 17.0039 | 0 | 0 | 0 | 1 | 1 | 1 | 0 | 5 | 5 | 0 | 0 |  | 0 |  | 0 |  | 0 |  | 0 |  | 0 |  | 0 |  | 1223.7167 | 1223.7167 |  | 830 | 0 | 0 | 350 | 350 | 100 | 50 | 0 | 0 | 4 | 4 | 2 | 1 | 0 | 0 | 350 | 350 | 200 | 100 | 0 | 0 | 1500 | 1500 | 1200 | 800 | 800 | 800 | 1750 | 1750 | 1250 | 1200 | 0 | 0 | 350 | 350 | 147.4334 | 83.844
[5 empty] | 971 | 49.2 | -0.91667 | 5914.23 | 4435.6725 | 2217.8363 | 1478.5575 | 1182.846 | 1034.9903 | 1.9042 | 1.3504 | 0.51979 | 0.24291 | 0.13215 | 0.076775 | -17.7862 | 0 | 0 | 1 | 1 | 1 | 0 | 0 | 0 | 0.65618 | 0.42138 | 0.097846 | 0 | 0 | 0 | 73.1591 | 46.9799 | 10.909 | 0 | 0 | 0 | 1 | 1 | 1 | 0 | 5 | 5 | 0 | 0 |  | 0 |  | 0 |  | 0 |  | 0 |  | 0 |  | 0 |  | 1182.846 | 1182.846 |  | 830 | 0 | 0 | 350 | 200 | 50 | 50 | 0 | 0 | 4 | 3 | 1 | 1 | 0 | 0 | 350 | 350 | 100 | 100 | 0 | 0 | 1500 | 1250 | 800 | 800 | 800 | 800 | 1750 | 1500 | 1200 | 1200 | 0 | 0 | 350 | 337.1345 | 97.8558 | 79.3738
[5 empty] | 972 | 45.9 | -1.4722 | 5517.5439 | 4138.1579 | 2069.0789 | 1379.386 | 1103.5088 | 965.5702 | 1.7556 | 1.239 | 0.46407 | 0.20576 | 0.10244 | 0.050775 | -29.3163 | 0 | 1 | 1 | 1 | 0 | 0 | 0 | 0.90215 | 0.61217 | 0.32373 | 0 | 0 | 0 | 100.5821 | 68.2521 | 36.0932 | 0 | 0 | 0 | 1 | 1 | 1 | 0 | 0 | 4 | 4 | 1 | 0 |  | 0 |  | 0 |  | 0 |  | 0 |  | 6 |  | 0 |  | 1379.386 | 1379.386 |  | 830 | 0 | 280 | 350 | 200 | 50 | 50 | 0 | 10 | 4 | 3 | 1 | 1 | 0 | 200 | 350 | 350 | 100 | 100 | 0 | 4000 | 1500 | 1250 | 800 | 800 | 800 | 4500 | 1750 | 1500 | 1200 | 1200 | 0 | 257.8947 | 350 | 277.6316 | 87.9386 | 70.6963
[5 empty] | 973 | 40.6 | -1.4722 | 4880.4418 | 3660.3314 | 1830.1657 | 1220.1105 | 976.0884 | 854.0773 | 1.517 | 1.06 | 0.37459 | 0.14611 | 0.054715 | 0.0090177 | -26.3448 | 0 | 1 | 1 | 1 | 0 | 0 | 0 | 0.98829 | 0.54148 | 0.14462 | 0 | 0 | 0 | 110.1865 | 60.3712 | 16.1244 | 0 | 0 | 0 | 1 | 1 | 1 | 0 | 0 | 4 | 4 | 1 | 0 |  | 0 |  | 0 |  | 0 |  | 0 |  | 6 |  | 0 |  | 1220.1105 | 1220.1105 |  | 830 | 0 | 338 | 350 | 100 | 50 | 50 | 0 | 9 | 4 | 2 | 1 | 1 | 0 | 280 | 350 | 200 | 100 | 100 | 0 | 3500 | 1500 | 1200 | 800 | 800 | 800 | 4000 | 1750 | 1250 | 1200 | 1200 | 0 | 319.4016 | 350 | 140.2209 | 72.011 | 56.7597
[5 empty] | 974 | 35.3 | -1.4722 | 4243.3398 | 3182.5049 | 1591.2524 | 1060.835 | 848.668 | 742.5845 | 1.2784 | 0.88109 | 0.28511 | 0.086455 | 0.0069917 | -0.03274 | -23.2213 | 0 | 1 | 1 | 0 | 0 | 0 | 0 | 0.9416 | 0.4708 | 0 | 0 | 0 | 0 | 104.9804 | 52.4902 | 0 | 0 | 0 | 0 | 1 | 1 | 0 | 0 | 0 | 3 | 3 | 1 | 0 |  | 0 |  | 0 |  | 0 |  | 0 |  | 6 |  | 0 |  | 1591.2524 | 1591.2524 |  | 830 | 0 | 350 | 350 | 50 | 50 | 0 | 0 | 4 | 4 | 1 | 1 | 0 | 0 | 350 | 350 | 100 | 100 | 0 | 0 | 1500 | 1500 | 800 | 800 | 0 | 800 | 1750 | 1750 | 1200 | 1200 | 800 | 0 | 350 | 350 | 82.6044 | 56.0835 | 42.8231
[5 empty] | 975 | 30 | -1.4722 | 3606.2378 | 2704.6784 | 1352.3392 | 901.5595 | 721.2476 | 631.0916 | 1.0398 | 0.70213 | 0.19563 | 0.026801 | -0.040731 | -0.074498 | -19.9655 | 1 | 1 | 1 | 0 | 0 | 0 | 0.99281 | 0.80022 | 0.29883 | 0 | 0 | 0 | 110.6909 | 89.2185 | 33.3172 | 0 | 0 | 0 | 1 | 1 | 1 | 0 | 0 | 0 | 3 | 3 | 1 | 0 |  | 0 |  | 0 |  | 0 |  | 0 |  | 6 |  | 0 |  | 1352.3392 | 1352.3392 |  | 830 | 338 | 350 | 200 | 50 | 0 | 0 | 9 | 4 | 3 | 1 | 0 | 0 | 280 | 350 | 350 | 100 | 0 | 0 | 3500 | 1500 | 1250 | 800 | 0 | 0 | 4000 | 1750 | 1500 | 1200 | 800 | 800 | 325.6764 | 350 | 261.4035 | 62.6949 | 40.1559 | 28.8865
[5 empty] | 976 | 24.7 | -1.5 | 2969.1358 | 2226.8519 | 1113.4259 | 742.284 | 593.8272 | 519.5988 | 0.80117 | 0.52317 | 0.10615 | -0.032852 | -0.088454 | -0.11626 | -16.9311 | 1 | 1 | 0 | 0 | 0 | 0 | 0.87847 | 0.65885 | 0 | 0 | 0 | 0 | 97.9421 | 73.4565 | 0 | 0 | 0 | 0 | 1 | 1 | 0 | 0 | 0 | 0 | 2 | 2 | 0 | 0 |  | 0 |  | 0 |  | 0 |  | 0 |  | 0 |  | 0 |  | 2226.8519 | 2226.8519 |  | 830 | 350 | 350 | 50 | 0 | 0 | 0 | 4 | 4 | 1 | 0 | 0 | 0 | 350 | 350 | 100 | 0 | 0 | 0 | 1500 | 1500 | 800 | 0 | 0 | 0 | 1750 | 1750 | 1200 | 800 | 800 | 800 | 350 | 350 | 89.1782 | 42.7855 | 24.2284 | 14.9498
[5 empty] | 977 | 19.3 | -0.91667 | 2320.013 | 1740.0097 | 870.0049 | 580.0032 | 464.0026 | 406.0023 | 0.55806 | 0.34083 | 0.014983 | -0.093632 | -0.13708 | -0.1588 | -7.8556 | 1 | 1 | 0 | 0 | 0 | 0 | 0.68641 | 0.51481 | 0 | 0 | 0 | 0 | 76.5296 | 57.3972 | 0 | 0 | 0 | 0 | 1 | 1 | 0 | 0 | 0 | 0 | 2 | 2 | 0 | 0 |  | 0 |  | 0 |  | 0 |  | 0 |  | 0 |  | 0 |  | 1740.0097 | 1740.0097 |  | 830 | 350 | 350 | 50 | 0 | 0 | 0 | 4 | 4 | 1 | 0 | 0 | 0 | 350 | 350 | 100 | 0 | 0 | 0 | 1500 | 1500 | 800 | 0 | 0 | 0 | 1750 | 1750 | 1200 | 800 | 800 | 800 | 350 | 350 | 58.7506 | 22.5004 | 8.0003 | 0.75028
[5 empty] | 978 | 16 | -0.77778 | 1923.3268 | 1442.4951 | 721.2476 | 480.8317 | 384.6654 | 336.5822 | 0.40949 | 0.2294 | -0.040731 | -0.13077 | -0.16679 | -0.1848 | -5.4729 | 1 | 1 | 0 | 0 | 0 | 0 | 0.56905 | 0.38471 | 0 | 0 | 0 | 0 | 63.4442 | 42.8924 | 0 | 0 | 0 | 0 | 1 | 1 | 0 | 0 | 0 | 0 | 2 | 2 | 0 | 0 |  | 0 |  | 0 |  | 0 |  | 0 |  | 0 |  | 0 |  | 1442.4951 | 1442.4951 |  | 830 | 350 | 200 | 0 | 0 | 0 | 0 | 4 | 3 | 0 | 0 | 0 | 0 | 350 | 350 | 0 | 0 | 0 | 0 | 1500 | 1250 | 0 | 0 | 0 | 0 | 1750 | 1500 | 800 | 800 | 800 | 800 | 350 | 315.4971 | 40.1559 | 10.104 | -1.9168 | -7.9272
[5 empty] | 979 | 13.2 | -0.69444 | 1586.7446 | 1190.0585 | 595.0292 | 396.6862 | 317.3489 | 277.6803 | 0.28342 | 0.13485 | -0.088004 | -0.16229 | -0.192 | -0.20686 | -4.0041 | 1 | 1 | 0 | 0 | 0 | 0 | 0.46946 | 0.099349 | 0 | 0 | 0 | 0 | 52.3415 | 11.0767 | 0 | 0 | 0 | 0 | 1 | 1 | 0 | 0 | 0 | 0 | 2 | 2 | 0 | 0 |  | 0 |  | 0 |  | 0 |  | 0 |  | 0 |  | 0 |  | 1190.0585 | 1190.0585 |  | 830 | 350 | 50 | 0 | 0 | 0 | 0 | 4 | 1 | 0 | 0 | 0 | 0 | 350 | 100 | 0 | 0 | 0 | 0 | 1500 | 800 | 0 | 0 | 0 | 0 | 1750 | 1200 | 800 | 800 | 800 | 800 | 350 | 98.7573 | 24.3787 | -0.41423 | -10.3314 | -15.29
[5 empty] | 980 | 10.7 | -0.52778 | 1286.2248 | 964.6686 | 482.3343 | 321.5562 | 257.245 | 225.0893 | 0.17087 | 0.050438 | -0.13021 | -0.19043 | -0.21451 | -0.22656 | -2.3926 | 1 | 1 | 0 | 0 | 0 | 0 | 0.24109 | 0.057558 | 0 | 0 | 0 | 0 | 26.8796 | 6.4173 | 0 | 0 | 0 | 0 | 1 | 1 | 0 | 0 | 0 | 0 | 2 | 2 | 0 | 0 |  | 0 |  | 0 |  | 0 |  | 0 |  | 0 |  | 0 |  | 964.6686 | 964.6686 |  | 830 | 200 | 50 | 0 | 0 | 0 | 0 | 3 | 1 | 0 | 0 | 0 | 0 | 350 | 100 | 0 | 0 | 0 | 0 | 1250 | 800 | 0 | 0 | 0 | 0 | 1500 | 1200 | 800 | 800 | 800 | 800 | 221.7349 | 70.5836 | 10.2918 | -9.8055 | -17.8444 | -21.8638
[5 empty] | 981 | 8.8 | -0.44444 | 1057.8298 | 793.3723 | 396.6862 | 264.4574 | 211.566 | 185.1202 | 0.085329 | -0.013718 | -0.16229 | -0.21181 | -0.23162 | -0.24153 | -1.6183 | 1 | 0 | 0 | 0 | 0 | 0 | 0.07353 | 0 | 0 | 0 | 0 | 0 | 8.198 | 0 | 0 | 0 | 0 | 0 | 1 | 0 | 0 | 0 | 0 | 0 | 1 | 1 | 1 | 0 |  | 0 |  | 0 |  | 0 |  | 0 |  | 0 |  | 7 |  | 1057.8298 | 1057.8298 |  | 830 | 50 | #N/A | 0 | 0 | 0 | 0 | 1 | 0 | 0 | 0 | 0 | 0 | 100 | #N/A | 0 | 0 | 0 | 0 | 800 | 0 | 0 | 0 | 0 | 0 | 1200 | 800 | 800 | 800 | 800 | 800 | 82.2287 | 49.1715 | -0.41423 | -16.9428 | -23.5543 | -26.86
[5 empty] | 982 | 7.2 | -0.47222 | 865.4971 | 649.1228 | 324.5614 | 216.3743 | 173.0994 | 151.462 | 0.013295 | -0.067744 | -0.1893 | -0.22982 | -0.24603 | -0.25413 | -1.4254 | 1 | 0 | 0 | 0 | 0 | 0 | 0.042572 | 0 | 0 | 0 | 0 | 0 | 4.7464 | 0 | 0 | 0 | 0 | 0 | 1 | 0 | 0 | 0 | 0 | 0 | 1 | 1 | 0 | 0 |  | 0 |  | 0 |  | 0 |  | 0 |  | 0 |  | 0 |  | 865.4971 | 865.4971 |  | 830 | 50 | 0 | 0 | 0 | 0 | 0 | 1 | 0 | 0 | 0 | 0 | 0 | 100 | 0 | 0 | 0 | 0 | 0 | 800 | 0 | 0 | 0 | 0 | 0 | 1200 | 800 | 800 | 800 | 800 | 800 | 58.1871 | 31.1404 | -9.4298 | -22.9532 | -28.3626 | -31.0673
[5 empty] | 983 | 5.5 | -0.63889 | 661.1436 | 495.8577 | 247.9288 | 165.2859 | 132.2287 | 115.7001 | -0.063242 | -0.12515 | -0.218 | -0.24896 | -0.26134 | -0.26753 | -1.5374 | 0 | 0 | 0 | 0 | 0 | 0 | 0 | 0 | 0 | 0 | 0 | 0 | 0 | 0 | 0 | 0 | 0 | 0 | 0 | 0 | 0 | 0 | 0 | 0 | 1 | 1 | 0 | 0 |  | 0 |  | 0 |  | 0 |  | 0 |  | 0 |  | 0 |  | 747 | 747 |  | 830 | 0 | 0 | 0 | 0 | 0 | 0 | 0 | 0 | 0 | 0 | 0 | 0 | 0 | 0 | 0 | 0 | 0 | 0 | 0 | 0 | 0 | 0 | 0 | 0 | 800 | 800 | 800 | 800 | 800 | 800 | 32.6429 | 11.9822 | -19.0089 | -29.3393 | -33.4714 | -35.5375
[5 empty] | 984 | 3.2 | -0.58333 | 384.6654 | 288.499 | 144.2495 | 96.1663 | 76.9331 | 67.3164 | -0.16679 | -0.20281 | -0.25684 | -0.27484 | -0.28205 | -0.28565 | -0.80942 | 0 | 0 | 0 | 0 | 0 | 0 | 0 | 0 | 0 | 0 | 0 | 0 | 0 | 0 | 0 | 0 | 0 | 0 | 0 | 0 | 0 | 0 | 0 | 0 | 1 | 1 | 0 | 0 |  | 0 |  | 0 |  | 0 |  | 0 |  | 0 |  | 0 |  | 747 | 747 |  | 830 | 0 | 0 | 0 | 0 | 0 | 0 | 0 | 0 | 0 | 0 | 0 | 0 | 0 | 0 | 0 | 0 | 0 | 0 | 0 | 0 | 0 | 0 | 0 | 0 | 800 | 800 | 800 | 800 | 800 | 800 | -1.9168 | -13.9376 | -31.9688 | -37.9792 | -40.3834 | -41.5854
[5 empty] | 985 | 1.1 | -0.30556 | 132.2287 | 99.1715 | 49.5858 | 33.0572 | 26.4457 | 23.14 | -0.26134 | -0.27372 | -0.29229 | -0.29848 | -0.30096 | -0.30219 | -0.12984 | 0 | 0 | 0 | 0 | 0 | 0 | 0 | 0 | 0 | 0 | 0 | 0 | 0 | 0 | 0 | 0 | 0 | 0 | 0 | 0 | 0 | 0 | 0 | 0 | N | N | 0 | 0 |  | 0 |  | 0 |  | 0 |  | 0 |  | 0 |  | 0 |  | 830 | 830 |  | 830 | 0 | 0 | 0 | 0 | 0 | 0 | 0 | 0 | 0 | 0 | 0 | 0 | 0 | 0 | 0 | 0 | 0 | 0 | 0 | 0 | 0 | 0 | 0 | 0 | 800 | 800 | 800 | 800 | 800 | 800 | -33.4714 | -37.6036 | -43.8018 | -45.8679 | -46.6943 | -47.1075
[5 empty] | 986 | 0 | 0 | 0 | 0 | 0 | 0 | 0 | 0 | -0.31086 | -0.31086 | -0.31086 | -0.31086 | -0.31086 | -0.31086 | 0 | N | N | N | N | N | N | 0 | 0 | 0 | 0 | 0 | 0 | 0 | 0 | 0 | 0 | 0 | 0 | N | N | N | N | N | N | N | N | 0 | 0 |  | 0 |  | 0 |  | 0 |  | 0 |  | 0 |  | 0 |  | 830 | 830 |  | 830 | 0 | 0 | 0 | 0 | 0 | 0 | 0 | 0 | 0 | 0 | 0 | 0 | 0 | 0 | 0 | 0 | 0 | 0 | 0 | 0 | 0 | 0 | 0 | 0 | 800 | 800 | 800 | 800 | 800 | 800 | -50 | -50 | -50 | -50 | -50 | -50
[5 empty] | 987 | 0 | 0 | 0 | 0 | 0 | 0 | 0 | 0 | -0.31086 | -0.31086 | -0.31086 | -0.31086 | -0.31086 | -0.31086 | 0 | N | N | N | N | N | N | 0 | 0 | 0 | 0 | 0 | 0 | 0 | 0 | 0 | 0 | 0 | 0 | N | N | N | N | N | N | N | N | 0 | 0 |  | 0 |  | 0 |  | 0 |  | 0 |  | 0 |  | 0 |  | 830 | 830 |  | 830 | 0 | 0 | 0 | 0 | 0 | 0 | 0 | 0 | 0 | 0 | 0 | 0 | 0 | 0 | 0 | 0 | 0 | 0 | 0 | 0 | 0 | 0 | 0 | 0 | 800 | 800 | 800 | 800 | 800 | 800 | -50 | -50 | -50 | -50 | -50 | -50
[5 empty] | 988 | 0 | 0 | 0 | 0 | 0 | 0 | 0 | 0 | -0.31086 | -0.31086 | -0.31086 | -0.31086 | -0.31086 | -0.31086 | 0 | N | N | N | N | N | N | 0 | 0 | 0 | 0 | 0 | 0 | 0 | 0 | 0 | 0 | 0 | 0 | N | N | N | N | N | N | N | N | 0 | 0 |  | 0 |  | 0 |  | 0 |  | 0 |  | 0 |  | 0 |  | 830 | 830 |  | 830 | 0 | 0 | 0 | 0 | 0 | 0 | 0 | 0 | 0 | 0 | 0 | 0 | 0 | 0 | 0 | 0 | 0 | 0 | 0 | 0 | 0 | 0 | 0 | 0 | 800 | 800 | 800 | 800 | 800 | 800 | -50 | -50 | -50 | -50 | -50 | -50
[5 empty] | 989 | 0 | 0 | 0 | 0 | 0 | 0 | 0 | 0 | -0.31086 | -0.31086 | -0.31086 | -0.31086 | -0.31086 | -0.31086 | 0 | N | N | N | N | N | N | 0 | 0 | 0 | 0 | 0 | 0 | 0 | 0 | 0 | 0 | 0 | 0 | N | N | N | N | N | N | N | N | 0 | 0 |  | 0 |  | 0 |  | 0 |  | 0 |  | 0 |  | 0 |  | 830 | 830 |  | 830 | 0 | 0 | 0 | 0 | 0 | 0 | 0 | 0 | 0 | 0 | 0 | 0 | 0 | 0 | 0 | 0 | 0 | 0 | 0 | 0 | 0 | 0 | 0 | 0 | 800 | 800 | 800 | 800 | 800 | 800 | -50 | -50 | -50 | -50 | -50 | -50
[5 empty] | 990 | 0 | 0 | 0 | 0 | 0 | 0 | 0 | 0 | -0.31086 | -0.31086 | -0.31086 | -0.31086 | -0.31086 | -0.31086 | 0 | N | N | N | N | N | N | 0 | 0 | 0 | 0 | 0 | 0 | 0 | 0 | 0 | 0 | 0 | 0 | N | N | N | N | N | N | N | N | 0 | 0 |  | 0 |  | 0 |  | 0 |  | 0 |  | 0 |  | 0 |  | 830 | 830 |  | 830 | 0 | 0 | 0 | 0 | 0 | 0 | 0 | 0 | 0 | 0 | 0 | 0 | 0 | 0 | 0 | 0 | 0 | 0 | 0 | 0 | 0 | 0 | 0 | 0 | 800 | 800 | 800 | 800 | 800 | 800 | -50 | -50 | -50 | -50 | -50 | -50
[5 empty] | 991 | 0 | 0 | 0 | 0 | 0 | 0 | 0 | 0 | -0.31086 | -0.31086 | -0.31086 | -0.31086 | -0.31086 | -0.31086 | 0 | N | N | N | N | N | N | 0 | 0 | 0 | 0 | 0 | 0 | 0 | 0 | 0 | 0 | 0 | 0 | N | N | N | N | N | N | N | N | 0 | 0 |  | 0 |  | 0 |  | 0 |  | 0 |  | 0 |  | 0 |  | 830 | 830 |  | 830 | 0 | 0 | 0 | 0 | 0 | 0 | 0 | 0 | 0 | 0 | 0 | 0 | 0 | 0 | 0 | 0 | 0 | 0 | 0 | 0 | 0 | 0 | 0 | 0 | 800 | 800 | 800 | 800 | 800 | 800 | -50 | -50 | -50 | -50 | -50 | -50
[5 empty] | 992 | 0 | 0 | 0 | 0 | 0 | 0 | 0 | 0 | -0.31086 | -0.31086 | -0.31086 | -0.31086 | -0.31086 | -0.31086 | 0 | N | N | N | N | N | N | 0 | 0 | 0 | 0 | 0 | 0 | 0 | 0 | 0 | 0 | 0 | 0 | N | N | N | N | N | N | N | N | 0 | 0 |  | 0 |  | 0 |  | 0 |  | 0 |  | 0 |  | 0 |  | 830 | 830 |  | 830 | 0 | 0 | 0 | 0 | 0 | 0 | 0 | 0 | 0 | 0 | 0 | 0 | 0 | 0 | 0 | 0 | 0 | 0 | 0 | 0 | 0 | 0 | 0 | 0 | 800 | 800 | 800 | 800 | 800 | 800 | -50 | -50 | -50 | -50 | -50 | -50
[5 empty] | 993 | 0 | 0 | 0 | 0 | 0 | 0 | 0 | 0 | -0.31086 | -0.31086 | -0.31086 | -0.31086 | -0.31086 | -0.31086 | 0 | N | N | N | N | N | N | 0 | 0 | 0 | 0 | 0 | 0 | 0 | 0 | 0 | 0 | 0 | 0 | N | N | N | N | N | N | N | N | 0 | 0 |  | 0 |  | 0 |  | 0 |  | 0 |  | 0 |  | 0 |  | 830 | 830 |  | 830 | 0 | 0 | 0 | 0 | 0 | 0 | 0 | 0 | 0 | 0 | 0 | 0 | 0 | 0 | 0 | 0 | 0 | 0 | 0 | 0 | 0 | 0 | 0 | 0 | 800 | 800 | 800 | 800 | 800 | 800 | -50 | -50 | -50 | -50 | -50 | -50
[5 empty] | 994 | 0 | 0 | 0 | 0 | 0 | 0 | 0 | 0 | -0.31086 | -0.31086 | -0.31086 | -0.31086 | -0.31086 | -0.31086 | 0 | N | N | N | N | N | N | 0 | 0 | 0 | 0 | 0 | 0 | 0 | 0 | 0 | 0 | 0 | 0 | N | N | N | N | N | N | N | N | 0 | 0 |  | 0 |  | 0 |  | 0 |  | 0 |  | 0 |  | 0 |  | 830 | 830 |  | 830 | 0 | 0 | 0 | 0 | 0 | 0 | 0 | 0 | 0 | 0 | 0 | 0 | 0 | 0 | 0 | 0 | 0 | 0 | 0 | 0 | 0 | 0 | 0 | 0 | 800 | 800 | 800 | 800 | 800 | 800 | -50 | -50 | -50 | -50 | -50 | -50
[5 empty] | 995 | 0 | 0 | 0 | 0 | 0 | 0 | 0 | 0 | -0.31086 | -0.31086 | -0.31086 | -0.31086 | -0.31086 | -0.31086 | 0 | N | N | N | N | N | N | 0 | 0 | 0 | 0 | 0 | 0 | 0 | 0 | 0 | 0 | 0 | 0 | N | N | N | N | N | N | N | N | 0 | 0 |  | 0 |  | 0 |  | 0 |  | 0 |  | 0 |  | 0 |  | 830 | 830 |  | 830 | 0 | 0 | 0 | 0 | 0 | 0 | 0 | 0 | 0 | 0 | 0 | 0 | 0 | 0 | 0 | 0 | 0 | 0 | 0 | 0 | 0 | 0 | 0 | 0 | 800 | 800 | 800 | 800 | 800 | 800 | -50 | -50 | -50 | -50 | -50 | -50
[5 empty] | 996 | 0 | 0 | 0 | 0 | 0 | 0 | 0 | 0 | -0.31086 | -0.31086 | -0.31086 | -0.31086 | -0.31086 | -0.31086 | 0 | N | N | N | N | N | N | 0 | 0 | 0 | 0 | 0 | 0 | 0 | 0 | 0 | 0 | 0 | 0 | N | N | N | N | N | N | N | N | 0 | 0 |  | 0 |  | 0 |  | 0 |  | 0 |  | 0 |  | 0 |  | 830 | 830 |  | 830 | 0 | 0 | 0 | 0 | 0 | 0 | 0 | 0 | 0 | 0 | 0 | 0 | 0 | 0 | 0 | 0 | 0 | 0 | 0 | 0 | 0 | 0 | 0 | 0 | 800 | 800 | 800 | 800 | 800 | 800 | -50 | -50 | -50 | -50 | -50 | -50
[5 empty] | 997 | 0 | 0 | 0 | 0 | 0 | 0 | 0 | 0 | -0.31086 | -0.31086 | -0.31086 | -0.31086 | -0.31086 | -0.31086 | 0 | N | N | N | N | N | N | 0 | 0 | 0 | 0 | 0 | 0 | 0 | 0 | 0 | 0 | 0 | 0 | N | N | N | N | N | N | N | N | 0 | 0 |  | 0 |  | 0 |  | 0 |  | 0 |  | 0 |  | 0 |  | 830 | 830 |  | 830 | 0 | 0 | 0 | 0 | 0 | 0 | 0 | 0 | 0 | 0 | 0 | 0 | 0 | 0 | 0 | 0 | 0 | 0 | 0 | 0 | 0 | 0 | 0 | 0 | 800 | 800 | 800 | 800 | 800 | 800 | -50 | -50 | -50 | -50 | -50 | -50
[5 empty] | 998 | 0 | 0 | 0 | 0 | 0 | 0 | 0 | 0 | -0.31086 | -0.31086 | -0.31086 | -0.31086 | -0.31086 | -0.31086 | 0 | N | N | N | N | N | N | 0 | 0 | 0 | 0 | 0 | 0 | 0 | 0 | 0 | 0 | 0 | 0 | N | N | N | N | N | N | N | N | 0 | 0 |  | 0 |  | 0 |  | 0 |  | 0 |  | 0 |  | 0 |  | 830 | 830 |  | 830 | 0 | 0 | 0 | 0 | 0 | 0 | 0 | 0 | 0 | 0 | 0 | 0 | 0 | 0 | 0 | 0 | 0 | 0 | 0 | 0 | 0 | 0 | 0 | 0 | 800 | 800 | 800 | 800 | 800 | 800 | -50 | -50 | -50 | -50 | -50 | -50
[5 empty] | 999 | 0 | 0 | 0 | 0 | 0 | 0 | 0 | 0 | -0.31086 | -0.31086 | -0.31086 | -0.31086 | -0.31086 | -0.31086 | 0 | N | N | N | N | N | N | 0 | 0 | 0 | 0 | 0 | 0 | 0 | 0 | 0 | 0 | 0 | 0 | N | N | N | N | N | N | N | N | 0 | 0 |  | 0 |  | 0 |  | 0 |  | 0 |  | 0 |  | 0 |  | 830 | 830 |  | 830 | 0 | 0 | 0 | 0 | 0 | 0 | 0 | 0 | 0 | 0 | 0 | 0 | 0 | 0 | 0 | 0 | 0 | 0 | 0 | 0 | 0 | 0 | 0 | 0 | 800 | 800 | 800 | 800 | 800 | 800 | -50 | -50 | -50 | -50 | -50 | -50
[5 empty] | 1000 | 0 | 0 | 0 | 0 | 0 | 0 | 0 | 0 | -0.31086 | -0.31086 | -0.31086 | -0.31086 | -0.31086 | -0.31086 | 0 | N | N | N | N | N | N | 0 | 0 | 0 | 0 | 0 | 0 | 0 | 0 | 0 | 0 | 0 | 0 | N | N | N | N | N | N | N | N | 0 | 0 |  | 0 |  | 0 |  | 0 |  | 0 |  | 0 |  | 0 |  | 830 | 830 |  | 830 | 0 | 0 | 0 | 0 | 0 | 0 | 0 | 0 | 0 | 0 | 0 | 0 | 0 | 0 | 0 | 0 | 0 | 0 | 0 | 0 | 0 | 0 | 0 | 0 | 800 | 800 | 800 | 800 | 800 | 800 | -50 | -50 | -50 | -50 | -50 | -50
[5 empty] | 1001 | 0 | 0 | 0 | 0 | 0 | 0 | 0 | 0 | -0.31086 | -0.31086 | -0.31086 | -0.31086 | -0.31086 | -0.31086 | 0 | N | N | N | N | N | N | 0 | 0 | 0 | 0 | 0 | 0 | 0 | 0 | 0 | 0 | 0 | 0 | N | N | N | N | N | N | N | N | 0 | 0 |  | 0 |  | 0 |  | 0 |  | 0 |  | 0 |  | 0 |  | 830 | 830 |  | 830 | 0 | 0 | 0 | 0 | 0 | 0 | 0 | 0 | 0 | 0 | 0 | 0 | 0 | 0 | 0 | 0 | 0 | 0 | 0 | 0 | 0 | 0 | 0 | 0 | 800 | 800 | 800 | 800 | 800 | 800 | -50 | -50 | -50 | -50 | -50 | -50
[5 empty] | 1002 | 0 | 0 | 0 | 0 | 0 | 0 | 0 | 0 | -0.31086 | -0.31086 | -0.31086 | -0.31086 | -0.31086 | -0.31086 | 0 | N | N | N | N | N | N | 0 | 0 | 0 | 0 | 0 | 0 | 0 | 0 | 0 | 0 | 0 | 0 | N | N | N | N | N | N | N | N | 0 | 0 |  | 0 |  | 0 |  | 0 |  | 0 |  | 0 |  | 0 |  | 830 | 830 |  | 830 | 0 | 0 | 0 | 0 | 0 | 0 | 0 | 0 | 0 | 0 | 0 | 0 | 0 | 0 | 0 | 0 | 0 | 0 | 0 | 0 | 0 | 0 | 0 | 0 | 800 | 800 | 800 | 800 | 800 | 800 | -50 | -50 | -50 | -50 | -50 | -50
[5 empty] | 1003 | 0 | 0 | 0 | 0 | 0 | 0 | 0 | 0 | -0.31086 | -0.31086 | -0.31086 | -0.31086 | -0.31086 | -0.31086 | 0 | N | N | N | N | N | N | 0 | 0 | 0 | 0 | 0 | 0 | 0 | 0 | 0 | 0 | 0 | 0 | N | N | N | N | N | N | N | N | 0 | 0 |  | 0 |  | 0 |  | 0 |  | 0 |  | 0 |  | 0 |  | 830 | 830 |  | 830 | 0 | 0 | 0 | 0 | 0 | 0 | 0 | 0 | 0 | 0 | 0 | 0 | 0 | 0 | 0 | 0 | 0 | 0 | 0 | 0 | 0 | 0 | 0 | 0 | 800 | 800 | 800 | 800 | 800 | 800 | -50 | -50 | -50 | -50 | -50 | -50
[5 empty] | 1004 | 0 | 0 | 0 | 0 | 0 | 0 | 0 | 0 | -0.31086 | -0.31086 | -0.31086 | -0.31086 | -0.31086 | -0.31086 | 0 | N | N | N | N | N | N | 0 | 0 | 0 | 0 | 0 | 0 | 0 | 0 | 0 | 0 | 0 | 0 | N | N | N | N | N | N | N | N | 0 | 0 |  | 0 |  | 0 |  | 0 |  | 0 |  | 0 |  | 0 |  | 830 | 830 |  | 830 | 0 | 0 | 0 | 0 | 0 | 0 | 0 | 0 | 0 | 0 | 0 | 0 | 0 | 0 | 0 | 0 | 0 | 0 | 0 | 0 | 0 | 0 | 0 | 0 | 800 | 800 | 800 | 800 | 800 | 800 | -50 | -50 | -50 | -50 | -50 | -50
[5 empty] | 1005 | 0 | 0 | 0 | 0 | 0 | 0 | 0 | 0 | -0.31086 | -0.31086 | -0.31086 | -0.31086 | -0.31086 | -0.31086 | 0 | N | N | N | N | N | N | 0 | 0 | 0 | 0 | 0 | 0 | 0 | 0 | 0 | 0 | 0 | 0 | N | N | N | N | N | N | N | N | 0 | 0 |  | 0 |  | 0 |  | 0 |  | 0 |  | 0 |  | 0 |  | 830 | 830 |  | 830 | 0 | 0 | 0 | 0 | 0 | 0 | 0 | 0 | 0 | 0 | 0 | 0 | 0 | 0 | 0 | 0 | 0 | 0 | 0 | 0 | 0 | 0 | 0 | 0 | 800 | 800 | 800 | 800 | 800 | 800 | -50 | -50 | -50 | -50 | -50 | -50
[5 empty] | 1006 | 0 | 0 | 0 | 0 | 0 | 0 | 0 | 0 | -0.31086 | -0.31086 | -0.31086 | -0.31086 | -0.31086 | -0.31086 | 0 | N | N | N | N | N | N | 0 | 0 | 0 | 0 | 0 | 0 | 0 | 0 | 0 | 0 | 0 | 0 | N | N | N | N | N | N | N | N | 0 | 0 |  | 0 |  | 0 |  | 0 |  | 0 |  | 0 |  | 0 |  | 830 | 830 |  | 830 | 0 | 0 | 0 | 0 | 0 | 0 | 0 | 0 | 0 | 0 | 0 | 0 | 0 | 0 | 0 | 0 | 0 | 0 | 0 | 0 | 0 | 0 | 0 | 0 | 800 | 800 | 800 | 800 | 800 | 800 | -50 | -50 | -50 | -50 | -50 | -50
[5 empty] | 1007 | 0 | 0 | 0 | 0 | 0 | 0 | 0 | 0 | -0.31086 | -0.31086 | -0.31086 | -0.31086 | -0.31086 | -0.31086 | 0 | N | N | N | N | N | N | 0 | 0 | 0 | 0 | 0 | 0 | 0 | 0 | 0 | 0 | 0 | 0 | N | N | N | N | N | N | N | N | 0 | 0 |  | 0 |  | 0 |  | 0 |  | 0 |  | 0 |  | 0 |  | 830 | 830 |  | 830 | 0 | 0 | 0 | 0 | 0 | 0 | 0 | 0 | 0 | 0 | 0 | 0 | 0 | 0 | 0 | 0 | 0 | 0 | 0 | 0 | 0 | 0 | 0 | 0 | 800 | 800 | 800 | 800 | 800 | 800 | -50 | -50 | -50 | -50 | -50 | -50
[5 empty] | 1008 | 0 | 0 | 0 | 0 | 0 | 0 | 0 | 0 | -0.31086 | -0.31086 | -0.31086 | -0.31086 | -0.31086 | -0.31086 | 0 | N | N | N | N | N | N | 0 | 0 | 0 | 0 | 0 | 0 | 0 | 0 | 0 | 0 | 0 | 0 | N | N | N | N | N | N | N | N | 0 | 0 |  | 0 |  | 0 |  | 0 |  | 0 |  | 0 |  | 0 |  | 830 | 830 |  | 830 | 0 | 0 | 0 | 0 | 0 | 0 | 0 | 0 | 0 | 0 | 0 | 0 | 0 | 0 | 0 | 0 | 0 | 0 | 0 | 0 | 0 | 0 | 0 | 0 | 800 | 800 | 800 | 800 | 800 | 800 | -50 | -50 | -50 | -50 | -50 | -50
[5 empty] | 1009 | 0 | 0 | 0 | 0 | 0 | 0 | 0 | 0 | -0.31086 | -0.31086 | -0.31086 | -0.31086 | -0.31086 | -0.31086 | 0 | N | N | N | N | N | N | 0 | 0 | 0 | 0 | 0 | 0 | 0 | 0 | 0 | 0 | 0 | 0 | N | N | N | N | N | N | N | N | 0 | 0 |  | 0 |  | 0 |  | 0 |  | 0 |  | 0 |  | 0 |  | 830 | 830 |  | 830 | 0 | 0 | 0 | 0 | 0 | 0 | 0 | 0 | 0 | 0 | 0 | 0 | 0 | 0 | 0 | 0 | 0 | 0 | 0 | 0 | 0 | 0 | 0 | 0 | 800 | 800 | 800 | 800 | 800 | 800 | -50 | -50 | -50 | -50 | -50 | -50
[5 empty] | 1010 | 0 | 0 | 0 | 0 | 0 | 0 | 0 | 0 | -0.31086 | -0.31086 | -0.31086 | -0.31086 | -0.31086 | -0.31086 | 0 | N | N | N | N | N | N | 0 | 0 | 0 | 0 | 0 | 0 | 0 | 0 | 0 | 0 | 0 | 0 | N | N | N | N | N | N | N | N | 0 | 0 |  | 0 |  | 0 |  | 0 |  | 0 |  | 0 |  | 0 |  | 830 | 830 |  | 830 | 0 | 0 | 0 | 0 | 0 | 0 | 0 | 0 | 0 | 0 | 0 | 0 | 0 | 0 | 0 | 0 | 0 | 0 | 0 | 0 | 0 | 0 | 0 | 0 | 800 | 800 | 800 | 800 | 800 | 800 | -50 | -50 | -50 | -50 | -50 | -50
[5 empty] | 1011 | 0 | 0 | 0 | 0 | 0 | 0 | 0 | 0 | -0.31086 | -0.31086 | -0.31086 | -0.31086 | -0.31086 | -0.31086 | 0 | N | N | N | N | N | N | 0 | 0 | 0 | 0 | 0 | 0 | 0 | 0 | 0 | 0 | 0 | 0 | N | N | N | N | N | N | N | N | 0 | 0 |  | 0 |  | 0 |  | 0 |  | 0 |  | 0 |  | 0 |  | 830 | 830 |  | 830 | 0 | 0 | 0 | 0 | 0 | 0 | 0 | 0 | 0 | 0 | 0 | 0 | 0 | 0 | 0 | 0 | 0 | 0 | 0 | 0 | 0 | 0 | 0 | 0 | 800 | 800 | 800 | 800 | 800 | 800 | -50 | -50 | -50 | -50 | -50 | -50
[5 empty] | 1012 | 0 | 0 | 0 | 0 | 0 | 0 | 0 | 0 | -0.31086 | -0.31086 | -0.31086 | -0.31086 | -0.31086 | -0.31086 | 0 | N | N | N | N | N | N | 0 | 0 | 0 | 0 | 0 | 0 | 0 | 0 | 0 | 0 | 0 | 0 | N | N | N | N | N | N | N | N | 0 | 0 |  | 0 |  | 0 |  | 0 |  | 0 |  | 0 |  | 0 |  | 830 | 830 |  | 830 | 0 | 0 | 0 | 0 | 0 | 0 | 0 | 0 | 0 | 0 | 0 | 0 | 0 | 0 | 0 | 0 | 0 | 0 | 0 | 0 | 0 | 0 | 0 | 0 | 800 | 800 | 800 | 800 | 800 | 800 | -50 | -50 | -50 | -50 | -50 | -50
[5 empty] | 1013 | 0 | 0 | 0 | 0 | 0 | 0 | 0 | 0 | -0.31086 | -0.31086 | -0.31086 | -0.31086 | -0.31086 | -0.31086 | 0 | N | N | N | N | N | N | 0 | 0 | 0 | 0 | 0 | 0 | 0 | 0 | 0 | 0 | 0 | 0 | N | N | N | N | N | N | N | N | 0 | 0 |  | 0 |  | 0 |  | 0 |  | 0 |  | 0 |  | 0 |  | 830 | 830 |  | 830 | 0 | 0 | 0 | 0 | 0 | 0 | 0 | 0 | 0 | 0 | 0 | 0 | 0 | 0 | 0 | 0 | 0 | 0 | 0 | 0 | 0 | 0 | 0 | 0 | 800 | 800 | 800 | 800 | 800 | 800 | -50 | -50 | -50 | -50 | -50 | -50
[5 empty] | 1014 | 0 | 0 | 0 | 0 | 0 | 0 | 0 | 0 | -0.31086 | -0.31086 | -0.31086 | -0.31086 | -0.31086 | -0.31086 | 0 | N | N | N | N | N | N | 0 | 0 | 0 | 0 | 0 | 0 | 0 | 0 | 0 | 0 | 0 | 0 | N | N | N | N | N | N | N | N | 0 | 0 |  | 0 |  | 0 |  | 0 |  | 0 |  | 0 |  | 0 |  | 830 | 830 |  | 830 | 0 | 0 | 0 | 0 | 0 | 0 | 0 | 0 | 0 | 0 | 0 | 0 | 0 | 0 | 0 | 0 | 0 | 0 | 0 | 0 | 0 | 0 | 0 | 0 | 800 | 800 | 800 | 800 | 800 | 800 | -50 | -50 | -50 | -50 | -50 | -50
[5 empty] | 1015 | 0 | 0 | 0 | 0 | 0 | 0 | 0 | 0 | -0.31086 | -0.31086 | -0.31086 | -0.31086 | -0.31086 | -0.31086 | 0 | N | N | N | N | N | N | 0 | 0 | 0 | 0 | 0 | 0 | 0 | 0 | 0 | 0 | 0 | 0 | N | N | N | N | N | N | N | N | 0 | 0 |  | 0 |  | 0 |  | 0 |  | 0 |  | 0 |  | 0 |  | 830 | 830 |  | 830 | 0 | 0 | 0 | 0 | 0 | 0 | 0 | 0 | 0 | 0 | 0 | 0 | 0 | 0 | 0 | 0 | 0 | 0 | 0 | 0 | 0 | 0 | 0 | 0 | 800 | 800 | 800 | 800 | 800 | 800 | -50 | -50 | -50 | -50 | -50 | -50
[5 empty] | 1016 | 0 | 0 | 0 | 0 | 0 | 0 | 0 | 0 | -0.31086 | -0.31086 | -0.31086 | -0.31086 | -0.31086 | -0.31086 | 0 | N | N | N | N | N | N | 0 | 0 | 0 | 0 | 0 | 0 | 0 | 0 | 0 | 0 | 0 | 0 | N | N | N | N | N | N | N | N | 0 | 0 |  | 0 |  | 0 |  | 0 |  | 0 |  | 0 |  | 0 |  | 830 | 830 |  | 830 | 0 | 0 | 0 | 0 | 0 | 0 | 0 | 0 | 0 | 0 | 0 | 0 | 0 | 0 | 0 | 0 | 0 | 0 | 0 | 0 | 0 | 0 | 0 | 0 | 800 | 800 | 800 | 800 | 800 | 800 | -50 | -50 | -50 | -50 | -50 | -50
[5 empty] | 1017 | 0 | 0 | 0 | 0 | 0 | 0 | 0 | 0 | -0.31086 | -0.31086 | -0.31086 | -0.31086 | -0.31086 | -0.31086 | 0 | N | N | N | N | N | N | 0 | 0 | 0 | 0 | 0 | 0 | 0 | 0 | 0 | 0 | 0 | 0 | N | N | N | N | N | N | N | N | 0 | 0 |  | 0 |  | 0 |  | 0 |  | 0 |  | 0 |  | 0 |  | 830 | 830 |  | 830 | 0 | 0 | 0 | 0 | 0 | 0 | 0 | 0 | 0 | 0 | 0 | 0 | 0 | 0 | 0 | 0 | 0 | 0 | 0 | 0 | 0 | 0 | 0 | 0 | 800 | 800 | 800 | 800 | 800 | 800 | -50 | -50 | -50 | -50 | -50 | -50
[5 empty] | 1018 | 0 | 0 | 0 | 0 | 0 | 0 | 0 | 0 | -0.31086 | -0.31086 | -0.31086 | -0.31086 | -0.31086 | -0.31086 | 0 | N | N | N | N | N | N | 0 | 0 | 0 | 0 | 0 | 0 | 0 | 0 | 0 | 0 | 0 | 0 | N | N | N | N | N | N | N | N | 0 | 0 |  | 0 |  | 0 |  | 0 |  | 0 |  | 0 |  | 0 |  | 830 | 830 |  | 830 | 0 | 0 | 0 | 0 | 0 | 0 | 0 | 0 | 0 | 0 | 0 | 0 | 0 | 0 | 0 | 0 | 0 | 0 | 0 | 0 | 0 | 0 | 0 | 0 | 800 | 800 | 800 | 800 | 800 | 800 | -50 | -50 | -50 | -50 | -50 | -50
[5 empty] | 1019 | 0 | 0 | 0 | 0 | 0 | 0 | 0 | 0 | -0.31086 | -0.31086 | -0.31086 | -0.31086 | -0.31086 | -0.31086 | 0 | N | N | N | N | N | N | 0 | 0 | 0 | 0 | 0 | 0 | 0 | 0 | 0 | 0 | 0 | 0 | N | N | N | N | N | N | N | N | 0 | 0 |  | 0 |  | 0 |  | 0 |  | 0 |  | 0 |  | 0 |  | 830 | 830 |  | 830 | 0 | 0 | 0 | 0 | 0 | 0 | 0 | 0 | 0 | 0 | 0 | 0 | 0 | 0 | 0 | 0 | 0 | 0 | 0 | 0 | 0 | 0 | 0 | 0 | 800 | 800 | 800 | 800 | 800 | 800 | -50 | -50 | -50 | -50 | -50 | -50
[5 empty] | 1020 | 0 | 0 | 0 | 0 | 0 | 0 | 0 | 0 | -0.31086 | -0.31086 | -0.31086 | -0.31086 | -0.31086 | -0.31086 | 0 | N | N | N | N | N | N | 0 | 0 | 0 | 0 | 0 | 0 | 0 | 0 | 0 | 0 | 0 | 0 | N | N | N | N | N | N | N | N | 0 | 0 |  | 0 |  | 0 |  | 0 |  | 0 |  | 0 |  | 0 |  | 830 | 830 |  | 830 | 0 | 0 | 0 | 0 | 0 | 0 | 0 | 0 | 0 | 0 | 0 | 0 | 0 | 0 | 0 | 0 | 0 | 0 | 0 | 0 | 0 | 0 | 0 | 0 | 800 | 800 | 800 | 800 | 800 | 800 | -50 | -50 | -50 | -50 | -50 | -50
[5 empty] | 1021 | 0 | 0 | 0 | 0 | 0 | 0 | 0 | 0 | -0.31086 | -0.31086 | -0.31086 | -0.31086 | -0.31086 | -0.31086 | 0 | N | N | N | N | N | N | 0 | 0 | 0 | 0 | 0 | 0 | 0 | 0 | 0 | 0 | 0 | 0 | N | N | N | N | N | N | N | N | 0 | 0 |  | 0 |  | 0 |  | 0 |  | 0 |  | 0 |  | 0 |  | 830 | 830 |  | 830 | 0 | 0 | 0 | 0 | 0 | 0 | 0 | 0 | 0 | 0 | 0 | 0 | 0 | 0 | 0 | 0 | 0 | 0 | 0 | 0 | 0 | 0 | 0 | 0 | 800 | 800 | 800 | 800 | 800 | 800 | -50 | -50 | -50 | -50 | -50 | -50
[5 empty] | 1022 | 0 | 0 | 0 | 0 | 0 | 0 | 0 | 0 | -0.31086 | -0.31086 | -0.31086 | -0.31086 | -0.31086 | -0.31086 | 0 | N | N | N | N | N | N | 0 | 0 | 0 | 0 | 0 | 0 | 0 | 0 | 0 | 0 | 0 | 0 | N | N | N | N | N | N | N | N | 0 | 0 |  | 0 |  | 0 |  | 0 |  | 0 |  | 0 |  | 0 |  | 830 | 830 |  | 830 | 0 | 0 | 0 | 0 | 0 | 0 | 0 | 0 | 0 | 0 | 0 | 0 | 0 | 0 | 0 | 0 | 0 | 0 | 0 | 0 | 0 | 0 | 0 | 0 | 800 | 800 | 800 | 800 | 800 | 800 | -50 | -50 | -50 | -50 | -50 | -50
[5 empty] | 1023 | 0 | 0 | 0 | 0 | 0 | 0 | 0 | 0 | -0.31086 | -0.31086 | -0.31086 | -0.31086 | -0.31086 | -0.31086 | 0 | N | N | N | N | N | N | 0 | 0 | 0 | 0 | 0 | 0 | 0 | 0 | 0 | 0 | 0 | 0 | N | N | N | N | N | N | N | N | 0 | 0 |  | 0 |  | 0 |  | 0 |  | 0 |  | 0 |  | 0 |  | 830 | 830 |  | 830 | 0 | 0 | 0 | 0 | 0 | 0 | 0 | 0 | 0 | 0 | 0 | 0 | 0 | 0 | 0 | 0 | 0 | 0 | 0 | 0 | 0 | 0 | 0 | 0 | 800 | 800 | 800 | 800 | 800 | 800 | -50 | -50 | -50 | -50 | -50 | -50
[5 empty] | 1024 | 0 | 0 | 0 | 0 | 0 | 0 | 0 | 0 | -0.31086 | -0.31086 | -0.31086 | -0.31086 | -0.31086 | -0.31086 | 0 | N | N | N | N | N | N | 0 | 0 | 0 | 0 | 0 | 0 | 0 | 0 | 0 | 0 | 0 | 0 | N | N | N | N | N | N | N | N | 0 | 0 |  | 0 |  | 0 |  | 0 |  | 0 |  | 0 |  | 0 |  | 830 | 830 |  | 830 | 0 | 0 | 0 | 0 | 0 | 0 | 0 | 0 | 0 | 0 | 0 | 0 | 0 | 0 | 0 | 0 | 0 | 0 | 0 | 0 | 0 | 0 | 0 | 0 | 800 | 800 | 800 | 800 | 800 | 800 | -50 | -50 | -50 | -50 | -50 | -50
[5 empty] | 1025 | 0 | 0 | 0 | 0 | 0 | 0 | 0 | 0 | -0.31086 | -0.31086 | -0.31086 | -0.31086 | -0.31086 | -0.31086 | 0 | N | N | N | N | N | N | 0 | 0 | 0 | 0 | 0 | 0 | 0 | 0 | 0 | 0 | 0 | 0 | N | N | N | N | N | N | N | N | 0 | 0 |  | 0 |  | 0 |  | 0 |  | 0 |  | 0 |  | 0 |  | 830 | 830 |  | 830 | 0 | 0 | 0 | 0 | 0 | 0 | 0 | 0 | 0 | 0 | 0 | 0 | 0 | 0 | 0 | 0 | 0 | 0 | 0 | 0 | 0 | 0 | 0 | 0 | 800 | 800 | 800 | 800 | 800 | 800 | -50 | -50 | -50 | -50 | -50 | -50
[5 empty] | 1026 | 0 | 0.22222 | 0 | 0 | 0 | 0 | 0 | 0 | -0.31086 | -0.31086 | -0.31086 | -0.31086 | -0.31086 | -0.31086 | 0 | N | N | N | N | N | N | 0 | 0 | 0 | 0 | 0 | 0 | 0 | 0 | 0 | 0 | 0 | 0 | N | N | N | N | N | N | 1 | 1 | 0 | 0 |  | 0 |  | 0 |  | 0 |  | 0 |  | 0 |  | 0 |  | 747 | 747 |  | 830 | 0 | 0 | 0 | 0 | 0 | 0 | 0 | 0 | 0 | 0 | 0 | 0 | 0 | 0 | 0 | 0 | 0 | 0 | 0 | 0 | 0 | 0 | 0 | 0 | 800 | 800 | 800 | 800 | 800 | 800 | -50 | -50 | -50 | -50 | -50 | -50
[5 empty] | 1027 | 0.8 | 0.77778 | 96.1663 | 72.1248 | 36.0624 | 24.0416 | 19.2333 | 16.8291 | -0.27484 | -0.28385 | -0.29735 | -0.30186 | -0.30366 | -0.30456 | 0.3271 | N | N | N | N | N | N | 0 | 0 | 0 | 0 | 0 | 0 | 0 | 0 | 0 | 0 | 0 | 0 | N | N | N | N | N | N | 1 | 1 | 0 | 0 |  | 0 |  | 0 |  | 0 |  | 0 |  | 0 |  | 0 |  | 747 | 747 |  | 830 | 0 | 0 | 0 | 0 | 0 | 0 | 0 | 0 | 0 | 0 | 0 | 0 | 0 | 0 | 0 | 0 | 0 | 0 | 0 | 0 | 0 | 0 | 0 | 0 | 800 | 800 | 800 | 800 | 800 | 800 | -37.9792 | -40.9844 | -45.4922 | -46.9948 | -47.5958 | -47.8964
[5 empty] | 1028 | 3.6 | 1.3889 | 432.7485 | 324.5614 | 162.2807 | 108.1871 | 86.5497 | 75.731 | -0.14878 | -0.1893 | -0.25008 | -0.27034 | -0.27845 | -0.2825 | 2.543 | 0 | 0 | 0 | 0 | 0 | 0 | 0 | 0 | 0 | 0 | 0 | 0 | 0 | 0 | 0 | 0 | 0 | 0 | 0 | 0 | 0 | 0 | 0 | 0 | 1 | 1 | 0 | 0 |  | 0 |  | 0 |  | 0 |  | 0 |  | 0 |  | 0 |  | 747 | 747 |  | 830 | 0 | 0 | 0 | 0 | 0 | 0 | 0 | 0 | 0 | 0 | 0 | 0 | 0 | 0 | 0 | 0 | 0 | 0 | 0 | 0 | 0 | 0 | 0 | 0 | 800 | 800 | 800 | 800 | 800 | 800 | 4.0936 | -9.4298 | -29.7149 | -36.4766 | -39.1813 | -40.5336
[5 empty] | 1029 | 8.6 | 1.6667 | 1033.7882 | 775.3411 | 387.6706 | 258.447 | 206.7576 | 180.9129 | 0.076325 | -0.020471 | -0.16567 | -0.21406 | -0.23342 | -0.2431 | 7.2485 | 1 | 0 | 0 | 0 | 0 | 0 | 0.069233 | 0 | 0 | 0 | 0 | 0 | 7.7189 | 0 | 0 | 0 | 0 | 0 | 1 | 0 | 0 | 0 | 0 | 0 | 1 | 1 | 0 | 0 |  | 0 |  | 0 |  | 0 |  | 0 |  | 0 |  | 0 |  | 1033.7882 | 1033.7882 |  | 830 | 50 | #N/A | 0 | 0 | 0 | 0 | 1 | 0 | 0 | 0 | 0 | 0 | 100 | #N/A | 0 | 0 | 0 | 0 | 800 | 0 | 0 | 0 | 0 | 0 | 1200 | 800 | 800 | 800 | 800 | 800 | 79.2235 | 46.9176 | -1.5412 | -17.6941 | -24.1553 | -27.3859
[5 empty] | 1030 | 14.6 | 1.5 | 1755.0357 | 1316.2768 | 658.1384 | 438.7589 | 351.0071 | 307.1313 | 0.34646 | 0.18213 | -0.064368 | -0.14653 | -0.1794 | -0.19583 | 11.1672 | 1 | 1 | 0 | 0 | 0 | 0 | 0.51926 | 0.26679 | 0 | 0 | 0 | 0 | 57.8929 | 29.7445 | 0 | 0 | 0 | 0 | 1 | 1 | 0 | 0 | 0 | 0 | 2 | 2 | 0 | 0 |  | 0 |  | 0 |  | 0 |  | 0 |  | 0 |  | 0 |  | 1316.2768 | 1316.2768 |  | 830 | 350 | 200 | 0 | 0 | 0 | 0 | 4 | 3 | 0 | 0 | 0 | 0 | 350 | 350 | 0 | 0 | 0 | 0 | 1500 | 1250 | 0 | 0 | 0 | 0 | 1750 | 1500 | 800 | 800 | 800 | 800 | 350 | 239.7661 | 32.2673 | 4.8449 | -6.1241 | -11.6086
[5 empty] | 1031 | 20 | 1.2222 | 2404.1585 | 1803.1189 | 901.5595 | 601.0396 | 480.8317 | 420.7277 | 0.58957 | 0.36446 | 0.026801 | -0.085753 | -0.13077 | -0.15329 | 12.6784 | 1 | 1 | 0 | 0 | 0 | 0 | 0.71131 | 0.53348 | 0 | 0 | 0 | 0 | 79.3053 | 59.479 | 0 | 0 | 0 | 0 | 1 | 1 | 0 | 0 | 0 | 0 | 2 | 2 | 0 | 0 |  | 0 |  | 0 |  | 0 |  | 0 |  | 0 |  | 0 |  | 1803.1189 | 1803.1189 |  | 830 | 350 | 350 | 50 | 0 | 0 | 0 | 4 | 4 | 1 | 0 | 0 | 0 | 350 | 350 | 100 | 0 | 0 | 0 | 1500 | 1500 | 800 | 0 | 0 | 0 | 1750 | 1750 | 1200 | 800 | 800 | 800 | 350 | 350 | 62.6949 | 25.13 | 10.104 | 2.591
[5 empty] | 1032 | 24.4 | 1.0556 | 2933.0734 | 2199.8051 | 1099.9025 | 733.2684 | 586.6147 | 513.2878 | 0.78767 | 0.51304 | 0.10109 | -0.036229 | -0.091156 | -0.11862 | 13.5956 | 1 | 1 | 0 | 0 | 0 | 0 | 0.8678 | 0.65085 | 0 | 0 | 0 | 0 | 96.7525 | 72.5644 | 0 | 0 | 0 | 0 | 1 | 1 | 0 | 0 | 0 | 0 | 2 | 2 | 0 | 0 |  | 0 |  | 0 |  | 0 |  | 0 |  | 0 |  | 0 |  | 2199.8051 | 2199.8051 |  | 830 | 350 | 350 | 50 | 0 | 0 | 0 | 4 | 4 | 1 | 0 | 0 | 0 | 350 | 350 | 100 | 0 | 0 | 0 | 1500 | 1500 | 800 | 0 | 0 | 0 | 1750 | 1750 | 1200 | 800 | 800 | 800 | 350 | 350 | 87.4878 | 41.6585 | 23.3268 | 14.161
[5 empty] | 1033 | 28.2 | 0.97222 | 3389.8635 | 2542.3977 | 1271.1988 | 847.4659 | 677.9727 | 593.2261 | 0.95875 | 0.64135 | 0.16524 | 0.0065415 | -0.056939 | -0.088679 | 14.6952 | 1 | 1 | 1 | 0 | 0 | 0 | 1.0029 | 0.75221 | 0.22859 | 0 | 0 | 0 | 111.8205 | 83.8654 | 25.4854 | 0 | 0 | 0 | 1 | 1 | 1 | 0 | 0 | 0 | 3 | 3 | 0 | 0 |  | 0 |  | 0 |  | 0 |  | 0 |  | 0 |  | 0 |  | 1271.1988 | 1271.1988 |  | 830 | 350 | 350 | 200 | 50 | 0 | 0 | 4 | 4 | 3 | 1 | 0 | 0 | 350 | 350 | 350 | 100 | 0 | 0 | 1500 | 1500 | 1250 | 800 | 0 | 0 | 1750 | 1750 | 1500 | 1200 | 800 | 800 | 350 | 350 | 212.7193 | 55.9332 | 34.7466 | 24.1533
[5 empty] | 1034 | 31.7 | 0.91667 | 3810.5913 | 2857.9435 | 1428.9717 | 952.6478 | 762.1183 | 666.8535 | 1.1163 | 0.75953 | 0.22433 | 0.045936 | -0.025424 | -0.061104 | 15.8102 | 1 | 1 | 1 | 0 | 0 | 0 | 0.97272 | 0.84557 | 0.37131 | 0 | 0 | 0 | 108.4499 | 94.2742 | 41.3976 | 0 | 0 | 0 | 1 | 1 | 1 | 0 | 0 | 0 | 3 | 3 | 0 | 0 |  | 0 |  | 0 |  | 0 |  | 0 |  | 0 |  | 0 |  | 1428.9717 | 1428.9717 |  | 830 | 338 | 350 | 200 | 50 | 0 | 0 | 9 | 4 | 3 | 1 | 0 | 0 | 280 | 350 | 350 | 100 | 0 | 0 | 3500 | 1500 | 1250 | 800 | 0 | 0 | 4000 | 1750 | 1500 | 1200 | 800 | 800 | 301.9714 | 350 | 307.383 | 69.081 | 45.2648 | 33.3567
[5 empty] | 1035 | 35 | 0.72222 | 4207.2775 | 3155.4581 | 1577.729 | 1051.8194 | 841.4555 | 736.2736 | 1.2649 | 0.87096 | 0.28005 | 0.083078 | 0.0042904 | -0.035104 | 14.3171 | 0 | 1 | 1 | 0 | 0 | 0 | 0 | 0.93359 | 0.4668 | 0 | 0 | 0 | 0 | 104.0882 | 52.0441 | 0 | 0 | 0 | 0 | 1 | 1 | 0 | 0 | 0 | 3 | 3 | 0 | 0 |  | 0 |  | 0 |  | 0 |  | 0 |  | 0 |  | 0 |  | 1577.729 | 1577.729 |  | 830 | 0 | 350 | 350 | 50 | 50 | 0 | 0 | 4 | 4 | 1 | 1 | 0 | 0 | 350 | 350 | 100 | 100 | 0 | 0 | 1500 | 1500 | 800 | 800 | 0 | 800 | 1750 | 1750 | 1200 | 1200 | 800 | 0 | 350 | 350 | 81.4774 | 55.1819 | 42.0342
[5 empty] | 1036 | 37.6 | 0.58333 | 4519.8181 | 3389.8635 | 1694.9318 | 1129.9545 | 903.9636 | 790.9682 | 1.382 | 0.95875 | 0.32394 | 0.11234 | 0.027702 | -0.014619 | 12.9983 | 0 | 1 | 1 | 0 | 0 | 0 | 0 | 1.0029 | 0.50147 | 0 | 0 | 0 | 0 | 111.8205 | 55.9102 | 0 | 0 | 0 | 0 | 1 | 1 | 0 | 0 | 0 | 3 | 3 | 0 | 0 |  | 0 |  | 0 |  | 0 |  | 0 |  | 0 |  | 0 |  | 1694.9318 | 1694.9318 |  | 830 | 0 | 350 | 350 | 50 | 50 | 0 | 0 | 4 | 4 | 1 | 1 | 0 | 0 | 350 | 350 | 100 | 100 | 0 | 0 | 1500 | 1500 | 800 | 800 | 0 | 800 | 1750 | 1750 | 1200 | 1200 | 800 | 0 | 350 | 350 | 91.2443 | 62.9955 | 48.871
[5 empty] | 1037 | 39.7 | 0.5 | 4772.2547 | 3579.191 | 1789.5955 | 1193.0637 | 954.4509 | 835.1446 | 1.4765 | 1.0297 | 0.3594 | 0.13598 | 0.046611 | 0.0019268 | 12.2583 | 0 | 1 | 1 | 1 | 0 | 0 | 0 | 0.99486 | 0.52948 | 0.099979 | 0 | 0 | 0 | 110.919 | 59.0329 | 11.1469 | 0 | 0 | 0 | 1 | 1 | 0 | 0 | 0 | 3 | 3 | 0 | 0 |  | 0 |  | 0 |  | 0 |  | 0 |  | 0 |  | 0 |  | 1789.5955 | 1789.5955 |  | 830 | 0 | 338 | 350 | 50 | 50 | 50 | 0 | 9 | 4 | 1 | 1 | 1 | 0 | 280 | 350 | 100 | 100 | 100 | 0 | 3500 | 1500 | 800 | 800 | 800 | 800 | 4000 | 1750 | 1200 | 1200 | 1200 | 0 | 328.8138 | 350 | 99.133 | 69.3064 | 54.3931
[5 empty] | 1038 | 41.5 | 0.58333 | 4988.629 | 3741.4717 | 1870.7359 | 1247.1572 | 997.7258 | 873.0101 | 1.5575 | 1.0904 | 0.38979 | 0.15624 | 0.062819 | 0.016109 | 14.631 | 0 | 1 | 1 | 1 | 0 | 0 | 0 | 0.98043 | 0.55349 | 0.20486 | 0 | 0 | 0 | 109.3101 | 61.7094 | 22.8401 | 0 | 0 | 0 | 1 | 1 | 1 | 0 | 0 | 4 | 4 | 0 | 0 |  | 0 |  | 0 |  | 0 |  | 0 |  | 0 |  | 0 |  | 1247.1572 | 1247.1572 |  | 830 | 0 | 338 | 350 | 100 | 50 | 50 | 0 | 9 | 4 | 2 | 1 | 1 | 0 | 280 | 350 | 200 | 100 | 100 | 0 | 3500 | 1500 | 1200 | 800 | 800 | 800 | 4000 | 1750 | 1250 | 1200 | 1200 | 0 | 309.9893 | 350 | 194.3145 | 74.7157 | 59.1263
[5 empty] | 1039 | 43.6 | 0.66667 | 5241.0656 | 3930.7992 | 1965.3996 | 1310.2664 | 1048.2131 | 917.1865 | 1.6521 | 1.1613 | 0.42524 | 0.17988 | 0.081728 | 0.032654 | 17.3117 | 0 | 1 | 1 | 1 | 0 | 0 | 0 | 0.95707 | 0.5815 | 0.26157 | 0 | 0 | 0 | 106.7052 | 64.8321 | 29.1633 | 0 | 0 | 0 | 1 | 1 | 1 | 0 | 0 | 4 | 4 | 0 | 0 |  | 0 |  | 0 |  | 0 |  | 0 |  | 0 |  | 0 |  | 1310.2664 | 1310.2664 |  | 830 | 0 | 338 | 350 | 200 | 50 | 50 | 0 | 9 | 4 | 3 | 1 | 1 | 0 | 280 | 350 | 350 | 100 | 100 | 0 | 3500 | 1500 | 1250 | 800 | 800 | 800 | 4000 | 1750 | 1500 | 1200 | 1200 | 0 | 288.0273 | 350 | 236.1598 | 81.0266 | 64.6483
[5 empty] | 1040 | 46 | 0.66667 | 5529.5647 | 4147.1735 | 2073.5867 | 1382.3912 | 1105.9129 | 967.6738 | 1.7601 | 1.2424 | 0.46576 | 0.20689 | 0.10334 | 0.051563 | 18.4845 | 0 | 1 | 1 | 1 | 0 | 0 | 0 | 0.89905 | 0.6135 | 0.32654 | 0 | 0 | 0 | 100.2374 | 68.4008 | 36.4068 | 0 | 0 | 0 | 1 | 1 | 1 | 0 | 0 | 4 | 4 | 0 | 0 |  | 0 |  | 0 |  | 0 |  | 0 |  | 0 |  | 0 |  | 1382.3912 | 1382.3912 |  | 830 | 0 | 280 | 350 | 200 | 50 | 50 | 0 | 10 | 4 | 3 | 1 | 1 | 0 | 200 | 350 | 350 | 100 | 100 | 0 | 4000 | 1500 | 1250 | 800 | 800 | 800 | 4500 | 1750 | 1500 | 1200 | 1200 | 0 | 256.4522 | 350 | 279.4347 | 88.2391 | 70.9592
[5 empty] | 1041 | 48.4 | 0.58333 | 5818.0637 | 4363.5478 | 2181.7739 | 1454.5159 | 1163.6127 | 1018.1611 | 1.8682 | 1.3234 | 0.50628 | 0.2339 | 0.12495 | 0.070472 | 17.7308 | 0 | 0 | 1 | 1 | 0 | 0 | 0 | 0 | 0.64551 | 0.39679 | 0 | 0 | 0 | 0 | 71.9696 | 44.2386 | 0 | 0 | 0 | 0 | 1 | 1 | 0 | 0 | 4 | 4 | 0 | 0 |  | 0 |  | 0 |  | 0 |  | 0 |  | 0 |  | 0 |  | 1454.5159 | 1454.5159 |  | 830 | 0 | 0 | 350 | 200 | 50 | 50 | 0 | 0 | 4 | 3 | 1 | 1 | 0 | 0 | 350 | 350 | 100 | 100 | 0 | 0 | 1500 | 1250 | 800 | 800 | 800 | 800 | 1750 | 1500 | 1200 | 1200 | 0 | 0 | 350 | 322.7096 | 95.4516 | 77.2701
[5 empty] | 1042 | 50.5 | 0.38889 | 6070.5003 | 4552.8752 | 2276.4376 | 1517.6251 | 1214.1001 | 1062.3376 | 1.9627 | 1.3943 | 0.54174 | 0.25754 | 0.14386 | 0.087018 | 13.9571 | 0 | 0 | 1 | 1 | 1 | 0 | 0 | 0 | 0.67352 | 0.44901 | 0.13157 | 0 | 0 | 0 | 75.0922 | 50.0615 | 14.6695 | 0 | 0 | 0 | 1 | 1 | 1 | 0 | 5 | 5 | 0 | 0 |  | 0 |  | 0 |  | 0 |  | 0 |  | 0 |  | 0 |  | 1214.1001 | 1214.1001 |  | 830 | 0 | 0 | 350 | 350 | 100 | 50 | 0 | 0 | 4 | 4 | 2 | 1 | 0 | 0 | 350 | 350 | 200 | 100 | 0 | 0 | 1500 | 1500 | 1200 | 800 | 800 | 800 | 1750 | 1750 | 1250 | 1200 | 0 | 0 | 350 | 350 | 128.2001 | 82.7922
[5 empty] | 1043 | 51.9 | 0.19444 | 6238.7914 | 4679.0936 | 2339.5468 | 1559.6979 | 1247.7583 | 1091.7885 | 2.0258 | 1.4416 | 0.56537 | 0.2733 | 0.15646 | 0.098048 | 9.6009 | 0 | 0 | 1 | 1 | 1 | 0 | 0 | 0 | 0.69219 | 0.46146 | 0.20623 | 0 | 0 | 0 | 77.174 | 51.4493 | 22.9924 | 0 | 0 | 0 | 1 | 1 | 1 | 0 | 5 | 5 | 0 | 0 |  | 0 |  | 0 |  | 0 |  | 0 |  | 0 |  | 0 |  | 1247.7583 | 1247.7583 |  | 830 | 0 | 0 | 350 | 350 | 100 | 50 | 0 | 0 | 4 | 4 | 2 | 1 | 0 | 0 | 350 | 350 | 200 | 100 | 0 | 0 | 1500 | 1500 | 1200 | 800 | 800 | 800 | 1750 | 1750 | 1250 | 1200 | 0 | 0 | 350 | 350 | 195.5166 | 86.4736
[5 empty] | 1044 | 52.6 | 0.055556 | 6322.937 | 4742.2027 | 2371.1014 | 1580.7342 | 1264.5874 | 1106.514 | 2.0573 | 1.4652 | 0.57719 | 0.28117 | 0.16277 | 0.10356 | 6.2626 | 0 | 0 | 1 | 1 | 1 | 0 | 0 | 0 | 0.70153 | 0.46769 | 0.22316 | 0 | 0 | 0 | 78.2149 | 52.1432 | 24.8801 | 0 | 0 | 0 | 1 | 1 | 1 | 0 | 5 | 5 | 0 | 0 |  | 0 |  | 0 |  | 0 |  | 0 |  | 0 |  | 0 |  | 1264.5874 | 1264.5874 |  | 830 | 0 | 0 | 350 | 350 | 200 | 50 | 0 | 0 | 4 | 4 | 3 | 1 | 0 | 0 | 350 | 350 | 350 | 100 | 0 | 0 | 1500 | 1500 | 1250 | 800 | 800 | 800 | 1750 | 1750 | 1500 | 1200 | 0 | 0 | 350 | 350 | 208.7524 | 88.3142
[5 empty] | 1045 | 52.8 | 0.027778 | 6346.9786 | 4760.2339 | 2380.117 | 1586.7446 | 1269.3957 | 1110.7212 | 2.0663 | 1.472 | 0.58057 | 0.28342 | 0.16457 | 0.10514 | 5.5978 | 0 | 0 | 1 | 1 | 1 | 0 | 0 | 0 | 0.7042 | 0.46946 | 0.2271 | 0 | 0 | 0 | 78.5123 | 52.3415 | 25.3198 | 0 | 0 | 0 | 1 | 1 | 1 | 0 | 5 | 5 | 0 | 0 |  | 0 |  | 0 |  | 0 |  | 0 |  | 0 |  | 0 |  | 1269.3957 | 1269.3957 |  | 830 | 0 | 0 | 350 | 350 | 200 | 50 | 0 | 0 | 4 | 4 | 3 | 1 | 0 | 0 | 350 | 350 | 350 | 100 | 0 | 0 | 1500 | 1500 | 1250 | 800 | 800 | 800 | 1750 | 1750 | 1500 | 1200 | 0 | 0 | 350 | 350 | 211.6374 | 88.8402
[5 empty] | 1046 | 52.9 | 0.055556 | 6358.9994 | 4769.2495 | 2384.6248 | 1589.7498 | 1271.7999 | 1112.8249 | 2.0708 | 1.4754 | 0.58226 | 0.28455 | 0.16547 | 0.10593 | 6.3355 | 0 | 0 | 1 | 1 | 1 | 0 | 0 | 0 | 0.70553 | 0.47035 | 0.22908 | 0 | 0 | 0 | 78.661 | 52.4406 | 25.5407 | 0 | 0 | 0 | 1 | 1 | 1 | 0 | 5 | 5 | 0 | 0 |  | 0 |  | 0 |  | 0 |  | 0 |  | 0 |  | 0 |  | 1271.7999 | 1271.7999 |  | 830 | 0 | 0 | 350 | 350 | 200 | 50 | 0 | 0 | 4 | 4 | 3 | 1 | 0 | 0 | 350 | 350 | 350 | 100 | 0 | 0 | 1500 | 1500 | 1250 | 800 | 800 | 800 | 1750 | 1750 | 1500 | 1200 | 0 | 0 | 350 | 350 | 213.0799 | 89.1031
[5 empty] | 1047 | 53.1 | 0.055556 | 6383.0409 | 4787.2807 | 2393.6404 | 1595.7602 | 1276.6082 | 1117.0322 | 2.0798 | 1.4821 | 0.58563 | 0.2868 | 0.16727 | 0.1075 | 6.3845 | 0 | 0 | 1 | 1 | 1 | 0 | 0 | 0 | 0.7082 | 0.47213 | 0.23306 | 0 | 0 | 0 | 78.9584 | 52.6389 | 25.9844 | 0 | 0 | 0 | 1 | 1 | 1 | 0 | 5 | 5 | 0 | 0 |  | 0 |  | 0 |  | 0 |  | 0 |  | 0 |  | 0 |  | 1276.6082 | 1276.6082 |  | 830 | 0 | 0 | 350 | 350 | 200 | 50 | 0 | 0 | 4 | 4 | 3 | 1 | 0 | 0 | 350 | 350 | 350 | 100 | 0 | 0 | 1500 | 1500 | 1250 | 800 | 800 | 800 | 1750 | 1750 | 1500 | 1200 | 0 | 0 | 350 | 350 | 215.9649 | 89.629
[5 empty] | 1048 | 53.3 | -0.055556 | 6407.0825 | 4805.3119 | 2402.6559 | 1601.7706 | 1281.4165 | 1121.2394 | 2.0888 | 1.4889 | 0.58901 | 0.28905 | 0.16907 | 0.10908 | 3.5532 | 0 | 0 | 1 | 1 | 1 | 0 | 0 | 0 | 0.71086 | 0.47391 | 0.23706 | 0 | 0 | 0 | 79.2557 | 52.8372 | 26.4306 | 0 | 0 | 0 | 1 | 1 | 1 | 0 | 5 | 5 | 0 | 0 |  | 0 |  | 0 |  | 0 |  | 0 |  | 0 |  | 0 |  | 1281.4165 | 1281.4165 |  | 830 | 0 | 0 | 350 | 350 | 200 | 50 | 0 | 0 | 4 | 4 | 3 | 1 | 0 | 0 | 350 | 350 | 350 | 100 | 0 | 0 | 1500 | 1500 | 1250 | 800 | 800 | 800 | 1750 | 1750 | 1500 | 1200 | 0 | 0 | 350 | 350 | 218.8499 | 90.1549
[5 empty] | 1049 | 53.1 | -0.22222 | 6383.0409 | 4787.2807 | 2393.6404 | 1595.7602 | 1276.6082 | 1117.0322 | 2.0798 | 1.4821 | 0.58563 | 0.2868 | 0.16727 | 0.1075 | -0.78975 | 0 | 0 | 1 | 1 | 1 | 0 | 0 | 0 | 0.7082 | 0.47213 | 0.23306 | 0 | 0 | 0 | 78.9584 | 52.6389 | 25.9844 | 0 | 0 | 0 | 1 | 1 | 1 | 0 | 5 | 5 | 0 | 0 |  | 0 |  | 0 |  | 0 |  | 0 |  | 0 |  | 0 |  | 1276.6082 | 1276.6082 |  | 830 | 0 | 0 | 350 | 350 | 200 | 50 | 0 | 0 | 4 | 4 | 3 | 1 | 0 | 0 | 350 | 350 | 350 | 100 | 0 | 0 | 1500 | 1500 | 1250 | 800 | 800 | 800 | 1750 | 1750 | 1500 | 1200 | 0 | 0 | 350 | 350 | 215.9649 | 89.629
[5 empty] | 1050 | 52.3 | -0.44444 | 6286.8746 | 4715.1559 | 2357.578 | 1571.7186 | 1257.3749 | 1100.2031 | 2.0438 | 1.4551 | 0.57213 | 0.2778 | 0.16007 | 0.1012 | -6.5288 | 0 | 0 | 1 | 1 | 1 | 0 | 0 | 0 | 0.69753 | 0.46502 | 0.21728 | 0 | 0 | 0 | 77.7688 | 51.8458 | 24.2253 | 0 | 0 | 0 | 1 | 1 | 1 | 0 | 5 | 5 | 0 | 0 |  | 0 |  | 0 |  | 0 |  | 0 |  | 0 |  | 0 |  | 1257.3749 | 1257.3749 |  | 830 | 0 | 0 | 350 | 350 | 200 | 50 | 0 | 0 | 4 | 4 | 3 | 1 | 0 | 0 | 350 | 350 | 350 | 100 | 0 | 0 | 1500 | 1500 | 1250 | 800 | 800 | 800 | 1750 | 1750 | 1500 | 1200 | 0 | 0 | 350 | 350 | 204.425 | 87.5254
[5 empty] | 1051 | 50.7 | -0.52778 | 6094.5419 | 4570.9064 | 2285.4532 | 1523.6355 | 1218.9084 | 1066.5448 | 1.9717 | 1.4011 | 0.54511 | 0.25979 | 0.14566 | 0.088594 | -8.5697 | 0 | 0 | 1 | 1 | 1 | 0 | 0 | 0 | 0.67619 | 0.45079 | 0.142 | 0 | 0 | 0 | 75.3896 | 50.2597 | 15.8323 | 0 | 0 | 0 | 1 | 1 | 1 | 0 | 5 | 5 | 0 | 0 |  | 0 |  | 0 |  | 0 |  | 0 |  | 0 |  | 0 |  | 1218.9084 | 1218.9084 |  | 830 | 0 | 0 | 350 | 350 | 100 | 50 | 0 | 0 | 4 | 4 | 2 | 1 | 0 | 0 | 350 | 350 | 200 | 100 | 0 | 0 | 1500 | 1500 | 1200 | 800 | 800 | 800 | 1750 | 1750 | 1250 | 1200 | 0 | 0 | 350 | 350 | 137.8168 | 83.3181
[5 empty] | 1052 | 48.8 | -0.63889 | 5866.1468 | 4399.6101 | 2199.8051 | 1466.5367 | 1173.2294 | 1026.5757 | 1.8862 | 1.3369 | 0.51304 | 0.2384 | 0.12855 | 0.073624 | -11.0909 | 0 | 0 | 1 | 1 | 1 | 0 | 0 | 0 | 0.65085 | 0.40901 | 0.095858 | 0 | 0 | 0 | 72.5644 | 45.6011 | 10.6874 | 0 | 0 | 0 | 1 | 1 | 1 | 0 | 5 | 5 | 0 | 0 |  | 0 |  | 0 |  | 0 |  | 0 |  | 0 |  | 0 |  | 1173.2294 | 1173.2294 |  | 830 | 0 | 0 | 350 | 200 | 50 | 50 | 0 | 0 | 4 | 3 | 1 | 1 | 0 | 0 | 350 | 350 | 100 | 100 | 0 | 0 | 1500 | 1250 | 800 | 800 | 800 | 800 | 1750 | 1500 | 1200 | 1200 | 0 | 0 | 350 | 329.922 | 96.6537 | 78.322
[5 empty] | 1053 | 46.5 | -0.75 | 5589.6686 | 4192.2515 | 2096.1257 | 1397.4172 | 1117.9337 | 978.192 | 1.7826 | 1.2593 | 0.4742 | 0.21252 | 0.10784 | 0.055503 | -13.3077 | 0 | 1 | 1 | 1 | 0 | 0 | 0 | 0.88327 | 0.62017 | 0.34074 | 0 | 0 | 0 | 98.4772 | 69.1443 | 37.9899 | 0 | 0 | 0 | 1 | 1 | 1 | 0 | 0 | 4 | 4 | 0 | 0 |  | 0 |  | 0 |  | 0 |  | 0 |  | 0 |  | 0 |  | 1397.4172 | 1397.4172 |  | 830 | 0 | 280 | 350 | 200 | 50 | 50 | 0 | 10 | 4 | 3 | 1 | 1 | 0 | 200 | 350 | 350 | 100 | 100 | 0 | 4000 | 1500 | 1250 | 800 | 800 | 800 | 4500 | 1750 | 1500 | 1200 | 1200 | 0 | 249.2398 | 350 | 288.4503 | 89.7417 | 72.274
[5 empty] | 1054 | 43.8 | -0.97222 | 5265.1072 | 3948.8304 | 1974.4152 | 1316.2768 | 1053.0214 | 921.3938 | 1.6611 | 1.1681 | 0.42862 | 0.18213 | 0.083529 | 0.03423 | -17.5064 | 0 | 1 | 1 | 1 | 0 | 0 | 0 | 0.95447 | 0.58416 | 0.26679 | 0 | 0 | 0 | 106.4162 | 65.1295 | 29.7445 | 0 | 0 | 0 | 1 | 1 | 1 | 0 | 0 | 4 | 4 | 0 | 0 |  | 0 |  | 0 |  | 0 |  | 0 |  | 0 |  | 0 |  | 1316.2768 | 1316.2768 |  | 830 | 0 | 338 | 350 | 200 | 50 | 50 | 0 | 9 | 4 | 3 | 1 | 1 | 0 | 280 | 350 | 350 | 100 | 100 | 0 | 3500 | 1500 | 1250 | 800 | 800 | 800 | 4000 | 1750 | 1500 | 1200 | 1200 | 0 | 285.9357 | 350 | 239.7661 | 81.6277 | 65.1742
[5 empty] | 1055 | 40.3 | -1.1944 | 4844.3795 | 3633.2846 | 1816.6423 | 1211.0949 | 968.8759 | 847.7664 | 1.5035 | 1.0499 | 0.36953 | 0.14273 | 0.052013 | 0.0066541 | -20.727 | 0 | 1 | 1 | 1 | 0 | 0 | 0 | 0.99062 | 0.53748 | 0.1251 | 0 | 0 | 0 | 110.4467 | 59.9251 | 13.9471 | 0 | 0 | 0 | 1 | 1 | 1 | 0 | 0 | 4 | 4 | 0 | 0 |  | 0 |  | 0 |  | 0 |  | 0 |  | 0 |  | 0 |  | 1211.0949 | 1211.0949 |  | 830 | 0 | 338 | 350 | 100 | 50 | 50 | 0 | 9 | 4 | 2 | 1 | 1 | 0 | 280 | 350 | 200 | 100 | 100 | 0 | 3500 | 1500 | 1200 | 800 | 800 | 800 | 4000 | 1750 | 1250 | 1200 | 1200 | 0 | 322.539 | 350 | 122.1897 | 71.1095 | 55.9708
[5 empty] | 1056 | 36 | -1.4722 | 4327.4854 | 3245.614 | 1622.807 | 1081.8713 | 865.4971 | 757.3099 | 1.3099 | 0.90472 | 0.29693 | 0.094334 | 0.013295 | -0.027225 | -23.6418 | 0 | 1 | 1 | 0 | 0 | 0 | 0 | 0.96027 | 0.48013 | 0 | 0 | 0 | 0 | 107.0622 | 53.5311 | 0 | 0 | 0 | 0 | 1 | 1 | 0 | 0 | 0 | 3 | 3 | 1 | 0 |  | 0 |  | 0 |  | 0 |  | 0 |  | 6 |  | 0 |  | 1622.807 | 1622.807 |  | 830 | 0 | 350 | 350 | 50 | 50 | 0 | 0 | 4 | 4 | 1 | 1 | 0 | 0 | 350 | 350 | 100 | 100 | 0 | 0 | 1500 | 1500 | 800 | 800 | 0 | 800 | 1750 | 1750 | 1200 | 1200 | 800 | 0 | 350 | 350 | 85.2339 | 58.1871 | 44.6637
[5 empty] | 1057 | 30.7 | -1.4722 | 3690.3834 | 2767.7875 | 1383.8938 | 922.5958 | 738.0767 | 645.8171 | 1.0713 | 0.72576 | 0.20745 | 0.03468 | -0.034428 | -0.068982 | -20.4024 | 1 | 1 | 1 | 0 | 0 | 0 | 0.98553 | 0.81889 | 0.32795 | 0 | 0 | 0 | 109.8787 | 91.3002 | 36.564 | 0 | 0 | 0 | 1 | 1 | 1 | 0 | 0 | 0 | 3 | 3 | 1 | 0 |  | 0 |  | 0 |  | 0 |  | 0 |  | 6 |  | 0 |  | 1383.8938 | 1383.8938 |  | 830 | 338 | 350 | 200 | 50 | 0 | 0 | 9 | 4 | 3 | 1 | 0 | 0 | 280 | 350 | 350 | 100 | 0 | 0 | 3500 | 1500 | 1250 | 800 | 0 | 0 | 4000 | 1750 | 1500 | 1200 | 800 | 800 | 315.9155 | 350 | 280.3363 | 65.3245 | 42.2596 | 30.7271
[5 empty] | 1058 | 25.4 | -1.2222 | 3053.2814 | 2289.961 | 1144.9805 | 763.3203 | 610.6563 | 534.3242 | 0.83269 | 0.5468 | 0.11797 | -0.024974 | -0.082151 | -0.11074 | -13.9594 | 1 | 1 | 0 | 0 | 0 | 0 | 0.90336 | 0.67752 | 0 | 0 | 0 | 0 | 100.7177 | 75.5383 | 0 | 0 | 0 | 0 | 1 | 1 | 0 | 0 | 0 | 0 | 2 | 2 | 0 | 0 |  | 0 |  | 0 |  | 0 |  | 0 |  | 0 |  | 0 |  | 2289.961 | 2289.961 |  | 830 | 350 | 350 | 50 | 0 | 0 | 0 | 4 | 4 | 1 | 0 | 0 | 0 | 350 | 350 | 100 | 0 | 0 | 0 | 1500 | 1500 | 800 | 0 | 0 | 0 | 1750 | 1750 | 1200 | 800 | 800 | 800 | 350 | 350 | 93.1226 | 45.415 | 26.332 | 16.7905
[5 empty] | 1059 | 21 | -1.1944 | 2524.3665 | 1893.2749 | 946.6374 | 631.0916 | 504.8733 | 441.7641 | 0.63459 | 0.39823 | 0.043684 | -0.074498 | -0.12177 | -0.14541 | -11.3528 | 1 | 1 | 0 | 0 | 0 | 0 | 0.74687 | 0.56016 | 0 | 0 | 0 | 0 | 83.2706 | 62.4529 | 0 | 0 | 0 | 0 | 1 | 1 | 0 | 0 | 0 | 0 | 2 | 2 | 0 | 0 |  | 0 |  | 0 |  | 0 |  | 0 |  | 0 |  | 0 |  | 1893.2749 | 1893.2749 |  | 830 | 350 | 350 | 50 | 0 | 0 | 0 | 4 | 4 | 1 | 0 | 0 | 0 | 350 | 350 | 100 | 0 | 0 | 0 | 1500 | 1500 | 800 | 0 | 0 | 0 | 1750 | 1750 | 1200 | 800 | 800 | 800 | 350 | 350 | 68.3297 | 28.8865 | 13.1092 | 5.2205
[5 empty] | 1060 | 16.7 | -0.91667 | 2007.4724 | 1505.6043 | 752.8021 | 501.8681 | 401.4945 | 351.3077 | 0.441 | 0.25304 | -0.028913 | -0.1229 | -0.16049 | -0.17929 | -6.832 | 1 | 1 | 0 | 0 | 0 | 0 | 0.59394 | 0.44546 | 0 | 0 | 0 | 0 | 66.2199 | 49.665 | 0 | 0 | 0 | 0 | 1 | 1 | 0 | 0 | 0 | 0 | 2 | 2 | 0 | 0 |  | 0 |  | 0 |  | 0 |  | 0 |  | 0 |  | 0 |  | 1505.6043 | 1505.6043 |  | 830 | 350 | 350 | 0 | 0 | 0 | 0 | 4 | 4 | 0 | 0 | 0 | 0 | 350 | 350 | 0 | 0 | 0 | 0 | 1500 | 1500 | 0 | 0 | 0 | 0 | 1750 | 1750 | 800 | 800 | 800 | 800 | 350 | 350 | 44.1003 | 12.7335 | 0.18681 | -6.0865
[5 empty] | 1061 | 13.4 | -0.38889 | 1610.7862 | 1208.0897 | 604.0448 | 402.6966 | 322.1572 | 281.8876 | 0.29243 | 0.14161 | -0.084627 | -0.16004 | -0.1902 | -0.20529 | -2.0717 | 1 | 1 | 0 | 0 | 0 | 0 | 0.47658 | 0.11865 | 0 | 0 | 0 | 0 | 53.1346 | 13.2282 | 0 | 0 | 0 | 0 | 1 | 1 | 0 | 0 | 0 | 0 | 2 | 2 | 0 | 0 |  | 0 |  | 0 |  | 0 |  | 0 |  | 0 |  | 0 |  | 1208.0897 | 1208.0897 |  | 830 | 350 | 100 | 0 | 0 | 0 | 0 | 4 | 2 | 0 | 0 | 0 | 0 | 350 | 200 | 0 | 0 | 0 | 0 | 1500 | 1200 | 0 | 0 | 0 | 0 | 1750 | 1250 | 800 | 800 | 800 | 800 | 350 | 116.1793 | 25.5056 | 0.33707 | -9.7303 | -14.7641
[5 empty] | 1062 | 12 | 0.027778 | 1442.4951 | 1081.8713 | 540.9357 | 360.6238 | 288.499 | 252.4366 | 0.2294 | 0.094334 | -0.10826 | -0.1758 | -0.20281 | -0.21632 | 0.5672 | 1 | 1 | 0 | 0 | 0 | 0 | 0.38471 | 0.07795 | 0 | 0 | 0 | 0 | 42.8924 | 8.6908 | 0 | 0 | 0 | 0 | 1 | 1 | 0 | 0 | 0 | 0 | 2 | 2 | 0 | 0 |  | 0 |  | 0 |  | 0 |  | 0 |  | 0 |  | 0 |  | 1081.8713 | 1081.8713 |  | 830 | 200 | 50 | 0 | 0 | 0 | 0 | 3 | 1 | 0 | 0 | 0 | 0 | 350 | 100 | 0 | 0 | 0 | 0 | 1250 | 800 | 0 | 0 | 0 | 0 | 1500 | 1200 | 800 | 800 | 800 | 800 | 315.4971 | 85.2339 | 17.617 | -4.922 | -13.9376 | -18.4454
[5 empty] | 1063 | 12.1 | 0.19444 | 1454.5159 | 1090.8869 | 545.4435 | 363.629 | 290.9032 | 254.5403 | 0.2339 | 0.09771 | -0.10658 | -0.17467 | -0.20191 | -0.21553 | 1.5535 | 1 | 1 | 0 | 0 | 0 | 0 | 0.39679 | 0.079639 | 0 | 0 | 0 | 0 | 44.2386 | 8.8791 | 0 | 0 | 0 | 0 | 1 | 1 | 0 | 0 | 0 | 0 | 2 | 2 | 0 | 0 |  | 0 |  | 0 |  | 0 |  | 0 |  | 0 |  | 0 |  | 1090.8869 | 1090.8869 |  | 830 | 200 | 50 | 0 | 0 | 0 | 0 | 3 | 1 | 0 | 0 | 0 | 0 | 350 | 100 | 0 | 0 | 0 | 0 | 1250 | 800 | 0 | 0 | 0 | 0 | 1500 | 1200 | 800 | 800 | 800 | 800 | 322.7096 | 86.3609 | 18.1804 | -4.5464 | -13.6371 | -18.1825
[5 empty] | 1064 | 12.8 | 0.77778 | 1538.6615 | 1153.9961 | 576.9981 | 384.6654 | 307.7323 | 269.2658 | 0.26542 | 0.12135 | -0.094757 | -0.16679 | -0.19561 | -0.21001 | 5.28 | 1 | 1 | 0 | 0 | 0 | 0 | 0.45524 | 0.091941 | 0 | 0 | 0 | 0 | 50.7554 | 10.2507 | 0 | 0 | 0 | 0 | 1 | 1 | 0 | 0 | 0 | 0 | 2 | 2 | 0 | 0 |  | 0 |  | 0 |  | 0 |  | 0 |  | 0 |  | 0 |  | 1153.9961 | 1153.9961 |  | 830 | 350 | 50 | 0 | 0 | 0 | 0 | 4 | 1 | 0 | 0 | 0 | 0 | 350 | 100 | 0 | 0 | 0 | 0 | 1500 | 800 | 0 | 0 | 0 | 0 | 1750 | 1200 | 800 | 800 | 800 | 800 | 350 | 94.2495 | 22.1248 | -1.9168 | -11.5335 | -16.3418
[5 empty] | 1065 | 15.6 | 1.1944 | 1875.2437 | 1406.4327 | 703.2164 | 468.8109 | 375.0487 | 328.1676 | 0.39148 | 0.21589 | -0.047485 | -0.13528 | -0.17039 | -0.18795 | 9.6241 | 1 | 1 | 0 | 0 | 0 | 0 | 0.55482 | 0.34937 | 0 | 0 | 0 | 0 | 61.8581 | 38.952 | 0 | 0 | 0 | 0 | 1 | 1 | 0 | 0 | 0 | 0 | 2 | 2 | 0 | 0 |  | 0 |  | 0 |  | 0 |  | 0 |  | 0 |  | 0 |  | 1406.4327 | 1406.4327 |  | 830 | 350 | 200 | 0 | 0 | 0 | 0 | 4 | 3 | 0 | 0 | 0 | 0 | 350 | 350 | 0 | 0 | 0 | 0 | 1500 | 1250 | 0 | 0 | 0 | 0 | 1750 | 1500 | 800 | 800 | 800 | 800 | 350 | 293.8596 | 37.902 | 8.6014 | -3.1189 | -8.979
[5 empty] | 1066 | 19.9 | 0.97222 | 2392.1378 | 1794.1033 | 897.0517 | 598.0344 | 478.4276 | 418.6241 | 0.58507 | 0.36109 | 0.025113 | -0.086878 | -0.13168 | -0.15407 | 10.1935 | 1 | 1 | 0 | 0 | 0 | 0 | 0.70775 | 0.53081 | 0 | 0 | 0 | 0 | 78.9088 | 59.1816 | 0 | 0 | 0 | 0 | 1 | 1 | 0 | 0 | 0 | 0 | 2 | 2 | 0 | 0 |  | 0 |  | 0 |  | 0 |  | 0 |  | 0 |  | 0 |  | 1794.1033 | 1794.1033 |  | 830 | 350 | 350 | 50 | 0 | 0 | 0 | 4 | 4 | 1 | 0 | 0 | 0 | 350 | 350 | 100 | 0 | 0 | 0 | 1500 | 1500 | 800 | 0 | 0 | 0 | 1750 | 1750 | 1200 | 800 | 800 | 800 | 350 | 350 | 62.1315 | 24.7543 | 9.8034 | 2.328
[5 empty] | 1067 | 23.4 | 0.33333 | 2812.8655 | 2109.6491 | 1054.8246 | 703.2164 | 562.5731 | 492.2515 | 0.74265 | 0.47927 | 0.084204 | -0.047485 | -0.10016 | -0.1265 | 4.7936 | 1 | 1 | 0 | 0 | 0 | 0 | 0.83223 | 0.62417 | 0 | 0 | 0 | 0 | 92.7872 | 69.5904 | 0 | 0 | 0 | 0 | 1 | 1 | 0 | 0 | 0 | 0 | 2 | 2 | 0 | 0 |  | 0 |  | 0 |  | 0 |  | 0 |  | 0 |  | 0 |  | 2109.6491 | 2109.6491 |  | 830 | 350 | 350 | 50 | 0 | 0 | 0 | 4 | 4 | 1 | 0 | 0 | 0 | 350 | 350 | 100 | 0 | 0 | 0 | 1500 | 1500 | 800 | 0 | 0 | 0 | 1750 | 1750 | 1200 | 800 | 800 | 800 | 350 | 350 | 81.8531 | 37.902 | 20.3216 | 11.5314
[5 empty] | 1068 | 24.6 | 0.16667 | 2957.115 | 2217.8363 | 1108.9181 | 739.2788 | 591.423 | 517.4951 | 0.79667 | 0.51979 | 0.10446 | -0.033978 | -0.089355 | -0.11704 | 3.0767 | 1 | 1 | 0 | 0 | 0 | 0 | 0.87491 | 0.65618 | 0 | 0 | 0 | 0 | 97.5455 | 73.1591 | 0 | 0 | 0 | 0 | 1 | 1 | 0 | 0 | 0 | 0 | 2 | 2 | 0 | 0 |  | 0 |  | 0 |  | 0 |  | 0 |  | 0 |  | 0 |  | 2217.8363 | 2217.8363 |  | 830 | 350 | 350 | 50 | 0 | 0 | 0 | 4 | 4 | 1 | 0 | 0 | 0 | 350 | 350 | 100 | 0 | 0 | 0 | 1500 | 1500 | 800 | 0 | 0 | 0 | 1750 | 1750 | 1200 | 800 | 800 | 800 | 350 | 350 | 88.6148 | 42.4098 | 23.9279 | 14.6869
[5 empty] | 1069 | 25.2 | 0.33333 | 3029.2398 | 2271.9298 | 1135.9649 | 757.3099 | 605.848 | 530.117 | 0.82369 | 0.54005 | 0.11459 | -0.027225 | -0.083952 | -0.11232 | 5.2113 | 1 | 1 | 0 | 0 | 0 | 0 | 0.89625 | 0.67219 | 0 | 0 | 0 | 0 | 99.9247 | 74.9435 | 0 | 0 | 0 | 0 | 1 | 1 | 0 | 0 | 0 | 0 | 2 | 2 | 0 | 0 |  | 0 |  | 0 |  | 0 |  | 0 |  | 0 |  | 0 |  | 2271.9298 | 2271.9298 |  | 830 | 350 | 350 | 50 | 0 | 0 | 0 | 4 | 4 | 1 | 0 | 0 | 0 | 350 | 350 | 100 | 0 | 0 | 0 | 1500 | 1500 | 800 | 0 | 0 | 0 | 1750 | 1750 | 1200 | 800 | 800 | 800 | 350 | 350 | 91.9956 | 44.6637 | 25.731 | 16.2646
[5 empty] | 1070 | 26.4 | 0.66667 | 3173.4893 | 2380.117 | 1190.0585 | 793.3723 | 634.6979 | 555.3606 | 0.87771 | 0.58057 | 0.13485 | -0.013718 | -0.073147 | -0.10286 | 9.776 | 1 | 1 | 1 | 0 | 0 | 0 | 0.93893 | 0.7042 | 0.099349 | 0 | 0 | 0 | 104.683 | 78.5123 | 11.0767 | 0 | 0 | 0 | 1 | 1 | 1 | 0 | 0 | 0 | 3 | 3 | 0 | 0 |  | 0 |  | 0 |  | 0 |  | 0 |  | 0 |  | 0 |  | 1190.0585 | 1190.0585 |  | 830 | 350 | 350 | 50 | 0 | 0 | 0 | 4 | 4 | 1 | 0 | 0 | 0 | 350 | 350 | 100 | 0 | 0 | 0 | 1500 | 1500 | 800 | 0 | 0 | 0 | 1750 | 1750 | 1200 | 800 | 800 | 800 | 350 | 350 | 98.7573 | 49.1715 | 29.3372 | 19.4201
[5 empty] | 1071 | 28.8 | 0.83333 | 3461.9883 | 2596.4912 | 1298.2456 | 865.4971 | 692.3977 | 605.848 | 0.98576 | 0.66161 | 0.17537 | 0.013295 | -0.051536 | -0.083952 | 13.0842 | 1 | 1 | 1 | 0 | 0 | 0 | 1.0243 | 0.76821 | 0.25126 | 0 | 0 | 0 | 114.1996 | 85.6497 | 28.0133 | 0 | 0 | 0 | 1 | 1 | 1 | 0 | 0 | 0 | 3 | 3 | 0 | 0 |  | 0 |  | 0 |  | 0 |  | 0 |  | 0 |  | 0 |  | 1298.2456 | 1298.2456 |  | 830 | 350 | 350 | 200 | 50 | 0 | 0 | 4 | 4 | 3 | 1 | 0 | 0 | 350 | 350 | 350 | 100 | 0 | 0 | 1500 | 1500 | 1250 | 800 | 0 | 0 | 1750 | 1750 | 1500 | 1200 | 800 | 800 | 350 | 350 | 228.9474 | 58.1871 | 36.5497 | 25.731
[5 empty] | 1072 | 31.8 | 0.97222 | 3822.6121 | 2866.9591 | 1433.4795 | 955.653 | 764.5224 | 668.9571 | 1.1208 | 0.76291 | 0.22602 | 0.047061 | -0.024523 | -0.060316 | 16.7238 | 1 | 1 | 1 | 0 | 0 | 0 | 0.97128 | 0.84824 | 0.37575 | 0 | 0 | 0 | 108.2897 | 94.5716 | 41.8936 | 0 | 0 | 0 | 1 | 1 | 1 | 0 | 0 | 0 | 3 | 3 | 0 | 0 |  | 0 |  | 0 |  | 0 |  | 0 |  | 0 |  | 0 |  | 1433.4795 | 1433.4795 |  | 830 | 338 | 350 | 200 | 50 | 0 | 0 | 9 | 4 | 3 | 1 | 0 | 0 | 280 | 350 | 350 | 100 | 0 | 0 | 3500 | 1500 | 1250 | 800 | 0 | 0 | 4000 | 1750 | 1500 | 1200 | 800 | 800 | 300.577 | 350 | 310.0877 | 69.4566 | 45.5653 | 33.6196
[5 empty] | 1073 | 35.3 | 1.1667 | 4243.3398 | 3182.5049 | 1591.2524 | 1060.835 | 848.668 | 742.5845 | 1.2784 | 0.88109 | 0.28511 | 0.086455 | 0.0069917 | -0.03274 | 22.0872 | 0 | 1 | 1 | 0 | 0 | 0 | 0 | 0.9416 | 0.4708 | 0 | 0 | 0 | 0 | 104.9804 | 52.4902 | 0 | 0 | 0 | 0 | 1 | 1 | 0 | 0 | 0 | 3 | 3 | 0 | 0 |  | 0 |  | 0 |  | 0 |  | 0 |  | 0 |  | 0 |  | 1591.2524 | 1591.2524 |  | 830 | 0 | 350 | 350 | 50 | 50 | 0 | 0 | 4 | 4 | 1 | 1 | 0 | 0 | 350 | 350 | 100 | 100 | 0 | 0 | 1500 | 1500 | 800 | 800 | 0 | 800 | 1750 | 1750 | 1200 | 1200 | 800 | 0 | 350 | 350 | 82.6044 | 56.0835 | 42.8231
[5 empty] | 1074 | 39.5 | 1.3889 | 4748.2131 | 3561.1598 | 1780.5799 | 1187.0533 | 949.6426 | 830.9373 | 1.4675 | 1.0229 | 0.35602 | 0.13373 | 0.04481 | 0.00035105 | 29.2603 | 0 | 1 | 1 | 1 | 0 | 0 | 0 | 0.99615 | 0.52681 | 0.098722 | 0 | 0 | 0 | 111.0623 | 58.7355 | 11.0067 | 0 | 0 | 0 | 1 | 1 | 0 | 0 | 0 | 3 | 3 | 0 | 0 |  | 0 |  | 0 |  | 0 |  | 0 |  | 0 |  | 0 |  | 1780.5799 | 1780.5799 |  | 830 | 0 | 338 | 350 | 50 | 50 | 50 | 0 | 9 | 4 | 1 | 1 | 1 | 0 | 280 | 350 | 100 | 100 | 100 | 0 | 3500 | 1500 | 800 | 800 | 800 | 800 | 4000 | 1750 | 1200 | 1200 | 1200 | 0 | 330.9055 | 350 | 98.3817 | 68.7053 | 53.8672
[5 empty] | 1075 | 44.5 | 1.3333 | 5349.2528 | 4011.9396 | 2005.9698 | 1337.3132 | 1069.8506 | 936.1192 | 1.6926 | 1.1917 | 0.44044 | 0.19 | 0.089832 | 0.039745 | 32.177 | 0 | 1 | 1 | 1 | 0 | 0 | 0 | 0.94312 | 0.5935 | 0.28532 | 0 | 0 | 0 | 105.1503 | 66.1704 | 31.8107 | 0 | 0 | 0 | 1 | 1 | 0 | 0 | 0 | 3 | 3 | 0 | 0 |  | 0 |  | 0 |  | 0 |  | 0 |  | 0 |  | 0 |  | 2005.9698 | 2005.9698 |  | 830 | 0 | 280 | 350 | 200 | 50 | 50 | 0 | 10 | 4 | 3 | 1 | 1 | 0 | 200 | 350 | 350 | 100 | 100 | 0 | 4000 | 1500 | 1250 | 800 | 800 | 800 | 4500 | 1750 | 1500 | 1200 | 1200 | 0 | 278.0897 | 350 | 252.3879 | 83.7313 | 67.0149
[5 empty] | 1076 | 49.3 | 1.1111 | 5926.2508 | 4444.6881 | 2222.3441 | 1481.5627 | 1185.2502 | 1037.0939 | 1.9087 | 1.3538 | 0.52148 | 0.24403 | 0.13305 | 0.077563 | 30.8124 | 0 | 0 | 1 | 1 | 1 | 0 | 0 | 0 | 0.65752 | 0.42449 | 0.098346 | 0 | 0 | 0 | 73.3078 | 47.3272 | 10.9648 | 0 | 0 | 0 | 1 | 1 | 0 | 0 | 4 | 4 | 0 | 0 |  | 0 |  | 0 |  | 0 |  | 0 |  | 0 |  | 0 |  | 1481.5627 | 1481.5627 |  | 830 | 0 | 0 | 350 | 200 | 50 | 50 | 0 | 0 | 4 | 3 | 1 | 1 | 0 | 0 | 350 | 350 | 100 | 100 | 0 | 0 | 1500 | 1250 | 800 | 800 | 800 | 800 | 1750 | 1500 | 1200 | 1200 | 0 | 0 | 350 | 338.9376 | 98.1563 | 79.6367
[5 empty] | 1077 | 53.3 | 0.86111 | 6407.0825 | 4805.3119 | 2402.6559 | 1601.7706 | 1281.4165 | 1121.2394 | 2.0888 | 1.4889 | 0.58901 | 0.28905 | 0.16907 | 0.10908 | 27.3174 | 0 | 0 | 1 | 1 | 1 | 0 | 0 | 0 | 0.71086 | 0.47391 | 0.23706 | 0 | 0 | 0 | 79.2557 | 52.8372 | 26.4306 | 0 | 0 | 0 | 1 | 1 | 0 | 0 | 4 | 4 | 0 | 0 |  | 0 |  | 0 |  | 0 |  | 0 |  | 0 |  | 0 |  | 1601.7706 | 1601.7706 |  | 830 | 0 | 0 | 350 | 350 | 200 | 50 | 0 | 0 | 4 | 4 | 3 | 1 | 0 | 0 | 350 | 350 | 350 | 100 | 0 | 0 | 1500 | 1500 | 1250 | 800 | 800 | 800 | 1750 | 1750 | 1500 | 1200 | 0 | 0 | 350 | 350 | 218.8499 | 90.1549
[5 empty] | 1078 | 56.4 | 0.69444 | 6779.7271 | 5084.7953 | 2542.3977 | 1694.9318 | 1355.9454 | 1186.4522 | 2.2284 | 1.5936 | 0.64135 | 0.32394 | 0.19698 | 0.1335 | 24.7604 | 0 | 0 | 1 | 1 | 1 | 1 | 0 | 0 | 0.75221 | 0.50147 | 0.30211 | 0.098596 | 0 | 0 | 83.8654 | 55.9102 | 33.6825 | 10.9927 | 0 | 0 | 1 | 1 | 1 | 0 | 5 | 5 | 0 | 0 |  | 0 |  | 0 |  | 0 |  | 0 |  | 0 |  | 0 |  | 1355.9454 | 1355.9454 |  | 830 | 0 | 0 | 350 | 350 | 200 | 50 | 0 | 0 | 4 | 4 | 3 | 1 | 0 | 0 | 350 | 350 | 350 | 100 | 0 | 0 | 1500 | 1500 | 1250 | 800 | 800 | 800 | 1750 | 1750 | 1500 | 1200 | 0 | 0 | 350 | 350 | 263.5673 | 98.3065
[5 empty] | 1079 | 58.9 | 0.63889 | 7080.2469 | 5310.1852 | 2655.0926 | 1770.0617 | 1416.0494 | 1239.0432 | 2.3409 | 1.678 | 0.68356 | 0.35208 | 0.21949 | 0.1532 | 24.6436 | 0 | 0 | 1 | 1 | 1 | 1 | 0 | 0 | 0.78555 | 0.5237 | 0.35867 | 0.18653 | 0 | 0 | 87.5828 | 58.3885 | 39.9884 | 20.7964 | 0 | 0 | 1 | 1 | 1 | 0 | 5 | 5 | 0 | 0 |  | 0 |  | 0 |  | 0 |  | 0 |  | 0 |  | 0 |  | 1416.0494 | 1416.0494 |  | 830 | 0 | 0 | 350 | 350 | 200 | 100 | 0 | 0 | 4 | 4 | 3 | 2 | 0 | 0 | 350 | 350 | 350 | 200 | 0 | 0 | 1500 | 1500 | 1250 | 1200 | 800 | 800 | 1750 | 1750 | 1500 | 1250 | 0 | 0 | 350 | 350 | 299.6296 | 178.0864
[5 empty] | 1080 | 61.2 | 0.38889 | 7356.7251 | 5517.5439 | 2758.7719 | 1839.1813 | 1471.345 | 1287.4269 | 2.4445 | 1.7556 | 0.72239 | 0.37797 | 0.2402 | 0.17132 | 18.5399 | 0 | 0 | 1 | 1 | 1 | 1 | 0 | 0 | 0.81623 | 0.54415 | 0.41394 | 0.2421 | 0 | 0 | 91.0028 | 60.6686 | 46.1507 | 26.9922 | 0 | 0 | 1 | 1 | 1 | 1 | 6 | 6 | 0 | 0 |  | 0 |  | 0 |  | 0 |  | 0 |  | 0 |  | 0 |  | 1287.4269 | 1287.4269 |  | 830 | 0 | 0 | 350 | 350 | 200 | 200 | 0 | 0 | 4 | 4 | 3 | 3 | 0 | 0 | 350 | 350 | 350 | 350 | 0 | 0 | 1500 | 1500 | 1250 | 1250 | 800 | 800 | 1750 | 1750 | 1500 | 1500 | 0 | 0 | 350 | 350 | 332.807 | 222.4561
[5 empty] | 1081 | 62.6 | 0.11111 | 7525.0162 | 5643.7622 | 2821.8811 | 1881.2541 | 1505.0032 | 1316.8778 | 2.5075 | 1.8029 | 0.74602 | 0.39373 | 0.25281 | 0.18235 | 10.7473 | 0 | 0 | 1 | 1 | 1 | 1 | 0 | 0 | 0.8349 | 0.5566 | 0.44528 | 0.26731 | 0 | 0 | 93.0846 | 62.0564 | 49.6451 | 29.8028 | 0 | 0 | 1 | 1 | 1 | 1 | 6 | 6 | 0 | 0 |  | 0 |  | 0 |  | 0 |  | 0 |  | 0 |  | 0 |  | 1316.8778 | 1316.8778 |  | 830 | 0 | 0 | 350 | 350 | 350 | 200 | 0 | 0 | 4 | 4 | 4 | 3 | 0 | 0 | 350 | 350 | 350 | 350 | 0 | 0 | 1500 | 1500 | 1500 | 1250 | 800 | 800 | 1750 | 1750 | 1750 | 1500 | 0 | 0 | 350 | 350 | 350 | 240.1267
[5 empty] | 1082 | 63 | -0.13889 | 7573.0994 | 5679.8246 | 2839.9123 | 1893.2749 | 1514.6199 | 1325.2924 | 2.5255 | 1.8164 | 0.75278 | 0.39823 | 0.25641 | 0.1855 | 3.2257 | 0 | 0 | 1 | 1 | 1 | 1 | 0 | 0 | 0.84023 | 0.56016 | 0.44812 | 0.27467 | 0 | 0 | 93.6794 | 62.4529 | 49.9623 | 30.6239 | 0 | 0 | 1 | 1 | 1 | 1 | 6 | 6 | 0 | 0 |  | 0 |  | 0 |  | 0 |  | 0 |  | 0 |  | 0 |  | 1325.2924 | 1325.2924 |  | 830 | 0 | 0 | 350 | 350 | 350 | 200 | 0 | 0 | 4 | 4 | 4 | 3 | 0 | 0 | 350 | 350 | 350 | 350 | 0 | 0 | 1500 | 1500 | 1500 | 1250 | 800 | 800 | 1750 | 1750 | 1750 | 1500 | 0 | 0 | 350 | 350 | 350 | 245.1754
[5 empty] | 1083 | 62.5 | -0.44444 | 7512.9955 | 5634.7466 | 2817.3733 | 1878.2489 | 1502.5991 | 1314.7742 | 2.503 | 1.7995 | 0.74433 | 0.3926 | 0.25191 | 0.18156 | -6.1757 | 0 | 0 | 1 | 1 | 1 | 1 | 0 | 0 | 0.83357 | 0.55571 | 0.44457 | 0.26548 | 0 | 0 | 92.9359 | 61.9573 | 49.5658 | 29.5988 | 0 | 0 | 1 | 1 | 1 | 1 | 6 | 6 | 0 | 0 |  | 0 |  | 0 |  | 0 |  | 0 |  | 0 |  | 0 |  | 1314.7742 | 1314.7742 |  | 830 | 0 | 0 | 350 | 350 | 350 | 200 | 0 | 0 | 4 | 4 | 4 | 3 | 0 | 0 | 350 | 350 | 350 | 350 | 0 | 0 | 1500 | 1500 | 1500 | 1250 | 800 | 800 | 1750 | 1750 | 1750 | 1500 | 0 | 0 | 350 | 350 | 350 | 238.8645
[5 empty] | 1084 | 60.9 | -0.44444 | 7320.6628 | 5490.4971 | 2745.2485 | 1830.1657 | 1464.1326 | 1281.116 | 2.431 | 1.7455 | 0.71732 | 0.37459 | 0.2375 | 0.16896 | -6.2848 | 0 | 0 | 1 | 1 | 1 | 1 | 0 | 0 | 0.81223 | 0.54148 | 0.40655 | 0.23681 | 0 | 0 | 90.5568 | 60.3712 | 45.3273 | 26.4027 | 0 | 0 | 1 | 1 | 1 | 1 | 6 | 6 | 0 | 0 |  | 0 |  | 0 |  | 0 |  | 0 |  | 0 |  | 0 |  | 1281.116 | 1281.116 |  | 830 | 0 | 0 | 350 | 350 | 200 | 200 | 0 | 0 | 4 | 4 | 3 | 3 | 0 | 0 | 350 | 350 | 350 | 350 | 0 | 0 | 1500 | 1500 | 1250 | 1250 | 800 | 800 | 1750 | 1750 | 1500 | 1500 | 0 | 0 | 350 | 350 | 328.4795 | 218.6696
[5 empty] | 1085 | 59.3 | -0.19444 | 7128.3301 | 5346.2476 | 2673.1238 | 1782.0825 | 1425.666 | 1247.4578 | 2.3589 | 1.6915 | 0.69031 | 0.35659 | 0.2231 | 0.15635 | 0.83756 | 0 | 0 | 1 | 1 | 1 | 1 | 0 | 0 | 0.79089 | 0.52726 | 0.36806 | 0.20554 | 0 | 0 | 88.1776 | 58.7851 | 41.0353 | 22.9162 | 0 | 0 | 1 | 1 | 1 | 1 | 6 | 6 | 0 | 0 |  | 0 |  | 0 |  | 0 |  | 0 |  | 0 |  | 0 |  | 1247.4578 | 1247.4578 |  | 830 | 0 | 0 | 350 | 350 | 200 | 100 | 0 | 0 | 4 | 4 | 3 | 2 | 0 | 0 | 350 | 350 | 350 | 200 | 0 | 0 | 1500 | 1500 | 1250 | 1200 | 800 | 800 | 1750 | 1750 | 1500 | 1250 | 0 | 0 | 350 | 350 | 305.3996 | 194.9155
[5 empty] | 1086 | 58.6 | 0 | 7044.1845 | 5283.1384 | 2641.5692 | 1761.0461 | 1408.8369 | 1232.7323 | 2.3274 | 1.6678 | 0.67849 | 0.34871 | 0.21679 | 0.15084 | 6.2623 | 0 | 0 | 1 | 1 | 1 | 1 | 0 | 0 | 0.78155 | 0.52103 | 0.35169 | 0.17243 | 0 | 0 | 87.1367 | 58.0911 | 39.2101 | 19.2241 | 0 | 0 | 1 | 1 | 1 | 1 | 6 | 6 | 0 | 0 |  | 0 |  | 0 |  | 0 |  | 0 |  | 0 |  | 0 |  | 1232.7323 | 1232.7323 |  | 830 | 0 | 0 | 350 | 350 | 200 | 100 | 0 | 0 | 4 | 4 | 3 | 2 | 0 | 0 | 350 | 350 | 350 | 200 | 0 | 0 | 1500 | 1500 | 1250 | 1200 | 800 | 800 | 1750 | 1750 | 1500 | 1250 | 0 | 0 | 350 | 350 | 295.3021 | 165.4646
[5 empty] | 1087 | 58.6 | 0.027778 | 7044.1845 | 5283.1384 | 2641.5692 | 1761.0461 | 1408.8369 | 1232.7323 | 2.3274 | 1.6678 | 0.67849 | 0.34871 | 0.21679 | 0.15084 | 7.0541 | 0 | 0 | 1 | 1 | 1 | 1 | 0 | 0 | 0.78155 | 0.52103 | 0.35169 | 0.17243 | 0 | 0 | 87.1367 | 58.0911 | 39.2101 | 19.2241 | 0 | 0 | 1 | 1 | 1 | 1 | 6 | 6 | 0 | 0 |  | 0 |  | 0 |  | 0 |  | 0 |  | 0 |  | 0 |  | 1232.7323 | 1232.7323 |  | 830 | 0 | 0 | 350 | 350 | 200 | 100 | 0 | 0 | 4 | 4 | 3 | 2 | 0 | 0 | 350 | 350 | 350 | 200 | 0 | 0 | 1500 | 1500 | 1250 | 1200 | 800 | 800 | 1750 | 1750 | 1500 | 1250 | 0 | 0 | 350 | 350 | 295.3021 | 165.4646
[5 empty] | 1088 | 58.7 | 0.027778 | 7056.2053 | 5292.154 | 2646.077 | 1764.0513 | 1411.2411 | 1234.8359 | 2.3319 | 1.6712 | 0.68018 | 0.34983 | 0.21769 | 0.15162 | 7.0814 | 0 | 0 | 1 | 1 | 1 | 1 | 0 | 0 | 0.78288 | 0.52192 | 0.35401 | 0.17711 | 0 | 0 | 87.2854 | 58.1903 | 39.4689 | 19.7465 | 0 | 0 | 1 | 1 | 1 | 1 | 6 | 6 | 0 | 0 |  | 0 |  | 0 |  | 0 |  | 0 |  | 0 |  | 0 |  | 1234.8359 | 1234.8359 |  | 830 | 0 | 0 | 350 | 350 | 200 | 100 | 0 | 0 | 4 | 4 | 3 | 2 | 0 | 0 | 350 | 350 | 350 | 200 | 0 | 0 | 1500 | 1500 | 1250 | 1200 | 800 | 800 | 1750 | 1750 | 1500 | 1250 | 0 | 0 | 350 | 350 | 296.7446 | 169.6719
[5 empty] | 1089 | 58.8 | 0 | 7068.2261 | 5301.1696 | 2650.5848 | 1767.0565 | 1413.6452 | 1236.9396 | 2.3364 | 1.6746 | 0.68187 | 0.35096 | 0.21859 | 0.15241 | 6.3144 | 0 | 0 | 1 | 1 | 1 | 1 | 0 | 0 | 0.78422 | 0.52281 | 0.35633 | 0.18181 | 0 | 0 | 87.4341 | 58.2894 | 39.7283 | 20.2706 | 0 | 0 | 1 | 1 | 1 | 1 | 6 | 6 | 0 | 0 |  | 0 |  | 0 |  | 0 |  | 0 |  | 0 |  | 0 |  | 1236.9396 | 1236.9396 |  | 830 | 0 | 0 | 350 | 350 | 200 | 100 | 0 | 0 | 4 | 4 | 3 | 2 | 0 | 0 | 350 | 350 | 350 | 200 | 0 | 0 | 1500 | 1500 | 1250 | 1200 | 800 | 800 | 1750 | 1750 | 1500 | 1250 | 0 | 0 | 350 | 350 | 298.1871 | 173.8791
[5 empty] | 1090 | 58.8 | 0 | 7068.2261 | 5301.1696 | 2650.5848 | 1767.0565 | 1413.6452 | 1236.9396 | 2.3364 | 1.6746 | 0.68187 | 0.35096 | 0.21859 | 0.15241 | 6.3144 | 0 | 0 | 1 | 1 | 1 | 1 | 0 | 0 | 0.78422 | 0.52281 | 0.35633 | 0.18181 | 0 | 0 | 87.4341 | 58.2894 | 39.7283 | 20.2706 | 0 | 0 | 1 | 1 | 1 | 1 | 6 | 6 | 0 | 0 |  | 0 |  | 0 |  | 0 |  | 0 |  | 0 |  | 0 |  | 1236.9396 | 1236.9396 |  | 830 | 0 | 0 | 350 | 350 | 200 | 100 | 0 | 0 | 4 | 4 | 3 | 2 | 0 | 0 | 350 | 350 | 350 | 200 | 0 | 0 | 1500 | 1500 | 1250 | 1200 | 800 | 800 | 1750 | 1750 | 1500 | 1250 | 0 | 0 | 350 | 350 | 298.1871 | 173.8791
[5 empty] | 1091 | 58.8 | 0.083333 | 7068.2261 | 5301.1696 | 2650.5848 | 1767.0565 | 1413.6452 | 1236.9396 | 2.3364 | 1.6746 | 0.68187 | 0.35096 | 0.21859 | 0.15241 | 8.6977 | 0 | 0 | 1 | 1 | 1 | 1 | 0 | 0 | 0.78422 | 0.52281 | 0.35633 | 0.18181 | 0 | 0 | 87.4341 | 58.2894 | 39.7283 | 20.2706 | 0 | 0 | 1 | 1 | 1 | 1 | 6 | 6 | 0 | 0 |  | 0 |  | 0 |  | 0 |  | 0 |  | 0 |  | 0 |  | 1236.9396 | 1236.9396 |  | 830 | 0 | 0 | 350 | 350 | 200 | 100 | 0 | 0 | 4 | 4 | 3 | 2 | 0 | 0 | 350 | 350 | 350 | 200 | 0 | 0 | 1500 | 1500 | 1250 | 1200 | 800 | 800 | 1750 | 1750 | 1500 | 1250 | 0 | 0 | 350 | 350 | 298.1871 | 173.8791
[5 empty] | 1092 | 59.1 | 0.27778 | 7104.2885 | 5328.2164 | 2664.1082 | 1776.0721 | 1420.8577 | 1243.2505 | 2.3499 | 1.6847 | 0.68693 | 0.35433 | 0.2213 | 0.15478 | 14.3779 | 0 | 0 | 1 | 1 | 1 | 1 | 0 | 0 | 0.78822 | 0.52548 | 0.36335 | 0.19601 | 0 | 0 | 87.8802 | 58.5868 | 40.5105 | 21.853 | 0 | 0 | 1 | 1 | 1 | 1 | 6 | 6 | 0 | 0 |  | 0 |  | 0 |  | 0 |  | 0 |  | 0 |  | 0 |  | 1243.2505 | 1243.2505 |  | 830 | 0 | 0 | 350 | 350 | 200 | 100 | 0 | 0 | 4 | 4 | 3 | 2 | 0 | 0 | 350 | 350 | 350 | 200 | 0 | 0 | 1500 | 1500 | 1250 | 1200 | 800 | 800 | 1750 | 1750 | 1500 | 1250 | 0 | 0 | 350 | 350 | 302.5146 | 186.501
[5 empty] | 1093 | 60.1 | 0.44444 | 7224.4964 | 5418.3723 | 2709.1862 | 1806.1241 | 1444.8993 | 1264.2869 | 2.3949 | 1.7185 | 0.70382 | 0.36559 | 0.2303 | 0.16265 | 19.6524 | 0 | 0 | 1 | 1 | 1 | 1 | 0 | 0 | 0.80156 | 0.53437 | 0.38712 | 0.22291 | 0 | 0 | 89.3672 | 59.5781 | 43.1604 | 24.8527 | 0 | 0 | 1 | 1 | 1 | 1 | 6 | 6 | 0 | 0 |  | 0 |  | 0 |  | 0 |  | 0 |  | 0 |  | 0 |  | 1264.2869 | 1264.2869 |  | 830 | 0 | 0 | 350 | 350 | 200 | 200 | 0 | 0 | 4 | 4 | 3 | 3 | 0 | 0 | 350 | 350 | 350 | 350 | 0 | 0 | 1500 | 1500 | 1250 | 1250 | 800 | 800 | 1750 | 1750 | 1500 | 1500 | 0 | 0 | 350 | 350 | 316.9396 | 208.5721
[5 empty] | 1094 | 61.7 | 0.36111 | 7416.8291 | 5562.6218 | 2781.3109 | 1854.2073 | 1483.3658 | 1297.9451 | 2.467 | 1.7725 | 0.73083 | 0.3836 | 0.24471 | 0.17526 | 17.942 | 0 | 0 | 1 | 1 | 1 | 1 | 0 | 0 | 0.8229 | 0.5486 | 0.42636 | 0.251 | 0 | 0 | 91.7463 | 61.1642 | 47.5361 | 27.9847 | 0 | 0 | 1 | 1 | 1 | 1 | 6 | 6 | 0 | 0 |  | 0 |  | 0 |  | 0 |  | 0 |  | 0 |  | 0 |  | 1297.9451 | 1297.9451 |  | 830 | 0 | 0 | 350 | 350 | 200 | 200 | 0 | 0 | 4 | 4 | 3 | 3 | 0 | 0 | 350 | 350 | 350 | 350 | 0 | 0 | 1500 | 1500 | 1250 | 1250 | 800 | 800 | 1750 | 1750 | 1500 | 1500 | 0 | 0 | 350 | 350 | 340.0195 | 228.7671
[5 empty] | 1095 | 63 | 0.19444 | 7573.0994 | 5679.8246 | 2839.9123 | 1893.2749 | 1514.6199 | 1325.2924 | 2.5255 | 1.8164 | 0.75278 | 0.39823 | 0.25641 | 0.1855 | 13.4399 | 0 | 0 | 1 | 1 | 1 | 1 | 0 | 0 | 0.84023 | 0.56016 | 0.44812 | 0.27467 | 0 | 0 | 93.6794 | 62.4529 | 49.9623 | 30.6239 | 0 | 0 | 1 | 1 | 1 | 1 | 6 | 6 | 0 | 0 |  | 0 |  | 0 |  | 0 |  | 0 |  | 0 |  | 0 |  | 1325.2924 | 1325.2924 |  | 830 | 0 | 0 | 350 | 350 | 350 | 200 | 0 | 0 | 4 | 4 | 4 | 3 | 0 | 0 | 350 | 350 | 350 | 350 | 0 | 0 | 1500 | 1500 | 1500 | 1250 | 800 | 800 | 1750 | 1750 | 1750 | 1500 | 0 | 0 | 350 | 350 | 350 | 245.1754
[5 empty] | 1096 | 63.7 | 0.055556 | 7657.245 | 5742.9337 | 2871.4669 | 1914.3112 | 1531.449 | 1340.0179 | 2.557 | 1.8401 | 0.76459 | 0.40611 | 0.26271 | 0.19102 | 9.4116 | 0 | 0 | 1 | 1 | 1 | 1 | 0 | 0 | 0.84957 | 0.56638 | 0.4531 | 0.28773 | 0 | 0 | 94.7203 | 63.1469 | 50.5175 | 32.08 | 0 | 0 | 1 | 1 | 1 | 1 | 6 | 6 | 0 | 0 |  | 0 |  | 0 |  | 0 |  | 0 |  | 0 |  | 0 |  | 1340.0179 | 1340.0179 |  | 830 | 0 | 0 | 350 | 350 | 350 | 200 | 0 | 0 | 4 | 4 | 4 | 3 | 0 | 0 | 350 | 350 | 350 | 350 | 0 | 0 | 1500 | 1500 | 1500 | 1250 | 800 | 800 | 1750 | 1750 | 1750 | 1500 | 0 | 0 | 350 | 350 | 350 | 254.0107
[5 empty] | 1097 | 63.9 | -0.11111 | 7681.2865 | 5760.9649 | 2880.4825 | 1920.3216 | 1536.2573 | 1344.2251 | 2.566 | 1.8468 | 0.76797 | 0.40836 | 0.26452 | 0.19259 | 4.2973 | 0 | 0 | 1 | 1 | 1 | 1 | 0 | 0 | 0.85224 | 0.56816 | 0.45453 | 0.29151 | 0 | 0 | 95.0177 | 63.3451 | 50.6761 | 32.5005 | 0 | 0 | 1 | 1 | 1 | 1 | 6 | 6 | 0 | 0 |  | 0 |  | 0 |  | 0 |  | 0 |  | 0 |  | 0 |  | 1344.2251 | 1344.2251 |  | 830 | 0 | 0 | 350 | 350 | 350 | 200 | 0 | 0 | 4 | 4 | 4 | 3 | 0 | 0 | 350 | 350 | 350 | 350 | 0 | 0 | 1500 | 1500 | 1500 | 1250 | 800 | 800 | 1750 | 1750 | 1750 | 1500 | 0 | 0 | 350 | 350 | 350 | 256.5351
[5 empty] | 1098 | 63.5 | -0.33333 | 7633.2034 | 5724.9025 | 2862.4513 | 1908.3008 | 1526.6407 | 1335.8106 | 2.548 | 1.8333 | 0.76122 | 0.40386 | 0.26091 | 0.18944 | -2.665 | 0 | 0 | 1 | 1 | 1 | 1 | 0 | 0 | 0.8469 | 0.5646 | 0.45168 | 0.28398 | 0 | 0 | 94.4229 | 62.9486 | 50.3589 | 31.6614 | 0 | 0 | 1 | 1 | 1 | 1 | 6 | 6 | 0 | 0 |  | 0 |  | 0 |  | 0 |  | 0 |  | 0 |  | 0 |  | 1335.8106 | 1335.8106 |  | 830 | 0 | 0 | 350 | 350 | 350 | 200 | 0 | 0 | 4 | 4 | 4 | 3 | 0 | 0 | 350 | 350 | 350 | 350 | 0 | 0 | 1500 | 1500 | 1500 | 1250 | 800 | 800 | 1750 | 1750 | 1750 | 1500 | 0 | 0 | 350 | 350 | 350 | 251.4864
[5 empty] | 1099 | 62.3 | -0.55556 | 7488.9539 | 5616.7154 | 2808.3577 | 1872.2385 | 1497.7908 | 1310.5669 | 2.494 | 1.7928 | 0.74096 | 0.39035 | 0.25011 | 0.17999 | -9.5574 | 0 | 0 | 1 | 1 | 1 | 1 | 0 | 0 | 0.8309 | 0.55393 | 0.44147 | 0.26183 | 0 | 0 | 92.6385 | 61.759 | 49.2201 | 29.1923 | 0 | 0 | 1 | 1 | 1 | 1 | 6 | 6 | 0 | 0 |  | 0 |  | 0 |  | 0 |  | 0 |  | 0 |  | 0 |  | 1310.5669 | 1310.5669 |  | 830 | 0 | 0 | 350 | 350 | 200 | 200 | 0 | 0 | 4 | 4 | 3 | 3 | 0 | 0 | 350 | 350 | 350 | 350 | 0 | 0 | 1500 | 1500 | 1250 | 1250 | 800 | 800 | 1750 | 1750 | 1500 | 1500 | 0 | 0 | 350 | 350 | 348.6745 | 236.3402
[5 empty] | 1100 | 60.3 | -0.38889 | 7248.538 | 5436.4035 | 2718.2018 | 1812.1345 | 1449.7076 | 1268.4942 | 2.4039 | 1.7252 | 0.70719 | 0.36784 | 0.2321 | 0.16423 | -4.691 | 0 | 0 | 1 | 1 | 1 | 1 | 0 | 0 | 0.80422 | 0.53615 | 0.39194 | 0.22636 | 0 | 0 | 89.6646 | 59.7764 | 43.6982 | 25.2372 | 0 | 0 | 1 | 1 | 1 | 1 | 6 | 6 | 0 | 0 |  | 0 |  | 0 |  | 0 |  | 0 |  | 0 |  | 0 |  | 1268.4942 | 1268.4942 |  | 830 | 0 | 0 | 350 | 350 | 200 | 200 | 0 | 0 | 4 | 4 | 3 | 3 | 0 | 0 | 350 | 350 | 350 | 350 | 0 | 0 | 1500 | 1500 | 1250 | 1250 | 800 | 800 | 1750 | 1750 | 1500 | 1500 | 0 | 0 | 350 | 350 | 319.8246 | 211.0965
[5 empty] | 1101 | 58.9 | -0.13889 | 7080.2469 | 5310.1852 | 2655.0926 | 1770.0617 | 1416.0494 | 1239.0432 | 2.3409 | 1.678 | 0.68356 | 0.35208 | 0.21949 | 0.1532 | 2.3616 | 0 | 0 | 1 | 1 | 1 | 1 | 0 | 0 | 0.78555 | 0.5237 | 0.35867 | 0.18653 | 0 | 0 | 87.5828 | 58.3885 | 39.9884 | 20.7964 | 0 | 0 | 1 | 1 | 1 | 1 | 6 | 6 | 0 | 0 |  | 0 |  | 0 |  | 0 |  | 0 |  | 0 |  | 0 |  | 1239.0432 | 1239.0432 |  | 830 | 0 | 0 | 350 | 350 | 200 | 100 | 0 | 0 | 4 | 4 | 3 | 2 | 0 | 0 | 350 | 350 | 350 | 200 | 0 | 0 | 1500 | 1500 | 1250 | 1200 | 800 | 800 | 1750 | 1750 | 1500 | 1250 | 0 | 0 | 350 | 350 | 299.6296 | 178.0864
[5 empty] | 1102 | 58.4 | 0.11111 | 7020.1429 | 5265.1072 | 2632.5536 | 1755.0357 | 1404.0286 | 1228.525 | 2.3184 | 1.6611 | 0.67511 | 0.34646 | 0.21499 | 0.14926 | 9.3667 | 0 | 0 | 1 | 1 | 1 | 1 | 0 | 0 | 0.77888 | 0.51926 | 0.34706 | 0.1631 | 0 | 0 | 86.8393 | 57.8929 | 38.6946 | 18.1842 | 0 | 0 | 1 | 1 | 1 | 1 | 6 | 6 | 0 | 0 |  | 0 |  | 0 |  | 0 |  | 0 |  | 0 |  | 0 |  | 1228.525 | 1228.525 |  | 830 | 0 | 0 | 350 | 350 | 200 | 100 | 0 | 0 | 4 | 4 | 3 | 2 | 0 | 0 | 350 | 350 | 350 | 200 | 0 | 0 | 1500 | 1500 | 1250 | 1200 | 800 | 800 | 1750 | 1750 | 1500 | 1250 | 0 | 0 | 350 | 350 | 292.4172 | 157.05
[5 empty] | 1103 | 58.8 | 0.38889 | 7068.2261 | 5301.1696 | 2650.5848 | 1767.0565 | 1413.6452 | 1236.9396 | 2.3364 | 1.6746 | 0.68187 | 0.35096 | 0.21859 | 0.15241 | 17.4365 | 0 | 0 | 1 | 1 | 1 | 1 | 0 | 0 | 0.78422 | 0.52281 | 0.35633 | 0.18181 | 0 | 0 | 87.4341 | 58.2894 | 39.7283 | 20.2706 | 0 | 0 | 1 | 1 | 1 | 1 | 6 | 6 | 0 | 0 |  | 0 |  | 0 |  | 0 |  | 0 |  | 0 |  | 0 |  | 1236.9396 | 1236.9396 |  | 830 | 0 | 0 | 350 | 350 | 200 | 100 | 0 | 0 | 4 | 4 | 3 | 2 | 0 | 0 | 350 | 350 | 350 | 200 | 0 | 0 | 1500 | 1500 | 1250 | 1200 | 800 | 800 | 1750 | 1750 | 1500 | 1250 | 0 | 0 | 350 | 350 | 298.1871 | 173.8791
[5 empty] | 1104 | 60.2 | 0.58333 | 7236.5172 | 5427.3879 | 2713.694 | 1809.1293 | 1447.3034 | 1266.3905 | 2.3994 | 1.7219 | 0.7055 | 0.36672 | 0.2312 | 0.16344 | 23.768 | 0 | 0 | 1 | 1 | 1 | 1 | 0 | 0 | 0.80289 | 0.53526 | 0.38953 | 0.22463 | 0 | 0 | 89.5159 | 59.6772 | 43.4289 | 25.0447 | 0 | 0 | 1 | 1 | 1 | 1 | 6 | 6 | 0 | 0 |  | 0 |  | 0 |  | 0 |  | 0 |  | 0 |  | 0 |  | 1266.3905 | 1266.3905 |  | 830 | 0 | 0 | 350 | 350 | 200 | 200 | 0 | 0 | 4 | 4 | 3 | 3 | 0 | 0 | 350 | 350 | 350 | 350 | 0 | 0 | 1500 | 1500 | 1250 | 1250 | 800 | 800 | 1750 | 1750 | 1500 | 1500 | 0 | 0 | 350 | 350 | 318.3821 | 209.8343
[5 empty] | 1105 | 62.3 | 0.44444 | 7488.9539 | 5616.7154 | 2808.3577 | 1872.2385 | 1497.7908 | 1310.5669 | 2.494 | 1.7928 | 0.74096 | 0.39035 | 0.25011 | 0.17999 | 20.7446 | 0 | 0 | 1 | 1 | 1 | 1 | 0 | 0 | 0.8309 | 0.55393 | 0.44147 | 0.26183 | 0 | 0 | 92.6385 | 61.759 | 49.2201 | 29.1923 | 0 | 0 | 1 | 1 | 1 | 1 | 6 | 6 | 0 | 0 |  | 0 |  | 0 |  | 0 |  | 0 |  | 0 |  | 0 |  | 1310.5669 | 1310.5669 |  | 830 | 0 | 0 | 350 | 350 | 200 | 200 | 0 | 0 | 4 | 4 | 3 | 3 | 0 | 0 | 350 | 350 | 350 | 350 | 0 | 0 | 1500 | 1500 | 1250 | 1250 | 800 | 800 | 1750 | 1750 | 1500 | 1500 | 0 | 0 | 350 | 350 | 348.6745 | 236.3402
[5 empty] | 1106 | 63.9 | 0.16667 | 7681.2865 | 5760.9649 | 2880.4825 | 1920.3216 | 1536.2573 | 1344.2251 | 2.566 | 1.8468 | 0.76797 | 0.40836 | 0.26452 | 0.19259 | 12.9307 | 0 | 0 | 1 | 1 | 1 | 1 | 0 | 0 | 0.85224 | 0.56816 | 0.45453 | 0.29151 | 0 | 0 | 95.0177 | 63.3451 | 50.6761 | 32.5005 | 0 | 0 | 1 | 1 | 1 | 1 | 6 | 6 | 0 | 0 |  | 0 |  | 0 |  | 0 |  | 0 |  | 0 |  | 0 |  | 1344.2251 | 1344.2251 |  | 830 | 0 | 0 | 350 | 350 | 350 | 200 | 0 | 0 | 4 | 4 | 4 | 3 | 0 | 0 | 350 | 350 | 350 | 350 | 0 | 0 | 1500 | 1500 | 1500 | 1250 | 800 | 800 | 1750 | 1750 | 1750 | 1500 | 0 | 0 | 350 | 350 | 350 | 256.5351
[5 empty] | 1107 | 64.5 | -0.027778 | 7753.4113 | 5815.0585 | 2907.5292 | 1938.3528 | 1550.6823 | 1356.847 | 2.593 | 1.8671 | 0.7781 | 0.41511 | 0.26992 | 0.19732 | 7.0624 | 0 | 0 | 1 | 1 | 1 | 1 | 0 | 0 | 0.86024 | 0.57349 | 0.45879 | 0.30293 | 0 | 0 | 95.9099 | 63.9399 | 51.1519 | 33.7741 | 0 | 0 | 1 | 1 | 1 | 1 | 6 | 6 | 0 | 0 |  | 0 |  | 0 |  | 0 |  | 0 |  | 0 |  | 0 |  | 1356.847 | 1356.847 |  | 830 | 0 | 0 | 350 | 350 | 350 | 200 | 0 | 0 | 4 | 4 | 4 | 3 | 0 | 0 | 350 | 350 | 350 | 350 | 0 | 0 | 1500 | 1500 | 1500 | 1250 | 800 | 800 | 1750 | 1750 | 1750 | 1500 | 0 | 0 | 350 | 350 | 350 | 264.1082
[5 empty] | 1108 | 64.4 | -0.25 | 7741.3905 | 5806.0429 | 2903.0214 | 1935.3476 | 1548.2781 | 1354.7433 | 2.5885 | 1.8637 | 0.77641 | 0.41399 | 0.26902 | 0.19653 | 0.07225 | 0 | 0 | 1 | 1 | 1 | 1 | 0 | 0 | 0.85891 | 0.5726 | 0.45808 | 0.30101 | 0 | 0 | 95.7612 | 63.8408 | 51.0726 | 33.5606 | 0 | 0 | 1 | 1 | 1 | 1 | 6 | 6 | 0 | 0 |  | 0 |  | 0 |  | 0 |  | 0 |  | 0 |  | 0 |  | 1354.7433 | 1354.7433 |  | 830 | 0 | 0 | 350 | 350 | 350 | 200 | 0 | 0 | 4 | 4 | 4 | 3 | 0 | 0 | 350 | 350 | 350 | 350 | 0 | 0 | 1500 | 1500 | 1500 | 1250 | 800 | 800 | 1750 | 1750 | 1750 | 1500 | 0 | 0 | 350 | 350 | 350 | 262.846
[5 empty] | 1109 | 63.5 | -0.41667 | 7633.2034 | 5724.9025 | 2862.4513 | 1908.3008 | 1526.6407 | 1335.8106 | 2.548 | 1.8333 | 0.76122 | 0.40386 | 0.26091 | 0.18944 | -5.2388 | 0 | 0 | 1 | 1 | 1 | 1 | 0 | 0 | 0.8469 | 0.5646 | 0.45168 | 0.28398 | 0 | 0 | 94.4229 | 62.9486 | 50.3589 | 31.6614 | 0 | 0 | 1 | 1 | 1 | 1 | 6 | 6 | 0 | 0 |  | 0 |  | 0 |  | 0 |  | 0 |  | 0 |  | 0 |  | 1335.8106 | 1335.8106 |  | 830 | 0 | 0 | 350 | 350 | 350 | 200 | 0 | 0 | 4 | 4 | 4 | 3 | 0 | 0 | 350 | 350 | 350 | 350 | 0 | 0 | 1500 | 1500 | 1500 | 1250 | 800 | 800 | 1750 | 1750 | 1750 | 1500 | 0 | 0 | 350 | 350 | 350 | 251.4864
[5 empty] | 1110 | 62 | -0.22222 | 7452.8915 | 5589.6686 | 2794.8343 | 1863.2229 | 1490.5783 | 1304.256 | 2.4805 | 1.7826 | 0.73589 | 0.38697 | 0.24741 | 0.17762 | 0.48926 | 0 | 0 | 1 | 1 | 1 | 1 | 0 | 0 | 0.8269 | 0.55126 | 0.43389 | 0.2564 | 0 | 0 | 92.1924 | 61.4616 | 48.3751 | 28.5862 | 0 | 0 | 1 | 1 | 1 | 1 | 6 | 6 | 0 | 0 |  | 0 |  | 0 |  | 0 |  | 0 |  | 0 |  | 0 |  | 1304.256 | 1304.256 |  | 830 | 0 | 0 | 350 | 350 | 200 | 200 | 0 | 0 | 4 | 4 | 3 | 3 | 0 | 0 | 350 | 350 | 350 | 350 | 0 | 0 | 1500 | 1500 | 1250 | 1250 | 800 | 800 | 1750 | 1750 | 1500 | 1500 | 0 | 0 | 350 | 350 | 344.347 | 232.5536
[5 empty] | 1111 | 61.2 | 0.027778 | 7356.7251 | 5517.5439 | 2758.7719 | 1839.1813 | 1471.345 | 1287.4269 | 2.4445 | 1.7556 | 0.72239 | 0.37797 | 0.2402 | 0.17132 | 7.7907 | 0 | 0 | 1 | 1 | 1 | 1 | 0 | 0 | 0.81623 | 0.54415 | 0.41394 | 0.2421 | 0 | 0 | 91.0028 | 60.6686 | 46.1507 | 26.9922 | 0 | 0 | 1 | 1 | 1 | 1 | 6 | 6 | 0 | 0 |  | 0 |  | 0 |  | 0 |  | 0 |  | 0 |  | 0 |  | 1287.4269 | 1287.4269 |  | 830 | 0 | 0 | 350 | 350 | 200 | 200 | 0 | 0 | 4 | 4 | 3 | 3 | 0 | 0 | 350 | 350 | 350 | 350 | 0 | 0 | 1500 | 1500 | 1250 | 1250 | 800 | 800 | 1750 | 1750 | 1500 | 1500 | 0 | 0 | 350 | 350 | 332.807 | 222.4561
[5 empty] | 1112 | 61.3 | 0.36111 | 7368.7459 | 5526.5595 | 2763.2797 | 1842.1865 | 1473.7492 | 1289.5305 | 2.449 | 1.759 | 0.72407 | 0.3791 | 0.2411 | 0.17211 | 17.7586 | 0 | 0 | 1 | 1 | 1 | 1 | 0 | 0 | 0.81756 | 0.54504 | 0.41641 | 0.24387 | 0 | 0 | 91.1515 | 60.7677 | 46.4265 | 27.1897 | 0 | 0 | 1 | 1 | 1 | 1 | 6 | 6 | 0 | 0 |  | 0 |  | 0 |  | 0 |  | 0 |  | 0 |  | 0 |  | 1289.5305 | 1289.5305 |  | 830 | 0 | 0 | 350 | 350 | 200 | 200 | 0 | 0 | 4 | 4 | 3 | 3 | 0 | 0 | 350 | 350 | 350 | 350 | 0 | 0 | 1500 | 1500 | 1250 | 1250 | 800 | 800 | 1750 | 1750 | 1500 | 1500 | 0 | 0 | 350 | 350 | 334.2495 | 223.7183
[5 empty] | 1113 | 62.6 | 0.75 | 7525.0162 | 5643.7622 | 2821.8811 | 1881.2541 | 1505.0032 | 1316.8778 | 2.5075 | 1.8029 | 0.74602 | 0.39373 | 0.25281 | 0.18235 | 30.2002 | 0 | 0 | 1 | 1 | 1 | 1 | 0 | 0 | 0.8349 | 0.5566 | 0.44528 | 0.26731 | 0 | 0 | 93.0846 | 62.0564 | 49.6451 | 29.8028 | 0 | 0 | 1 | 1 | 1 | 0 | 5 | 5 | 2 | 1 |  | 0 |  | 3 |  | 0 |  | 0 |  | 0 |  | 0 |  | 1505.0032 | 1505.0032 |  | 830 | 0 | 0 | 350 | 350 | 350 | 200 | 0 | 0 | 4 | 4 | 4 | 3 | 0 | 0 | 350 | 350 | 350 | 350 | 0 | 0 | 1500 | 1500 | 1500 | 1250 | 800 | 800 | 1750 | 1750 | 1750 | 1500 | 0 | 0 | 350 | 350 | 350 | 240.1267
[5 empty] | 1114 | 65.3 | 0.75 | 7849.5776 | 5887.1832 | 2943.5916 | 1962.3944 | 1569.9155 | 1373.6761 | 2.6291 | 1.8941 | 0.79161 | 0.42412 | 0.27712 | 0.20362 | 32.0038 | 0 | 0 | 1 | 1 | 1 | 1 | 0 | 0 | 0.87091 | 0.58061 | 0.46449 | 0.31841 | 0 | 0 | 97.0994 | 64.733 | 51.7864 | 35.5003 | 0 | 0 | 1 | 1 | 1 | 1 | 6 | 6 | 0 | 0 |  | 0 |  | 0 |  | 0 |  | 0 |  | 0 |  | 0 |  | 1373.6761 | 1373.6761 |  | 830 | 0 | 0 | 350 | 350 | 350 | 200 | 0 | 0 | 4 | 4 | 4 | 3 | 0 | 0 | 350 | 350 | 350 | 350 | 0 | 0 | 1500 | 1500 | 1500 | 1250 | 800 | 800 | 1750 | 1750 | 1750 | 1500 | 0 | 0 | 350 | 350 | 350 | 274.2057
[5 empty] | 1115 | 68 | 0.38889 | 8174.1391 | 6130.6043 | 3065.3021 | 2043.5348 | 1634.8278 | 1430.4743 | 2.7506 | 1.9852 | 0.83719 | 0.45451 | 0.30143 | 0.2249 | 21.9274 | 0 | 0 | 1 | 1 | 1 | 1 | 0 | 0 | 0.90692 | 0.60461 | 0.48369 | 0.37279 | 0 | 0 | 101.1143 | 67.4095 | 53.9276 | 41.5626 | 0 | 0 | 1 | 1 | 1 | 1 | 6 | 6 | 0 | 0 |  | 0 |  | 0 |  | 0 |  | 0 |  | 0 |  | 0 |  | 1430.4743 | 1430.4743 |  | 830 | 0 | 0 | 350 | 350 | 350 | 200 | 0 | 0 | 4 | 4 | 4 | 3 | 0 | 0 | 350 | 350 | 350 | 350 | 0 | 0 | 1500 | 1500 | 1500 | 1250 | 800 | 800 | 1750 | 1750 | 1750 | 1500 | 0 | 0 | 350 | 350 | 350 | 308.2846
[5 empty] | 1116 | 69.4 | 0.083333 | 8342.4301 | 6256.8226 | 3128.4113 | 2085.6075 | 1668.486 | 1459.9253 | 2.8136 | 2.0325 | 0.86083 | 0.47026 | 0.31404 | 0.23593 | 12.3614 | 0 | 0 | 1 | 1 | 1 | 1 | 0 | 0 | 0.92559 | 0.61706 | 0.49365 | 0.40227 | 0 | 0 | 103.196 | 68.7974 | 55.0379 | 44.8497 | 0 | 0 | 1 | 1 | 1 | 1 | 6 | 6 | 0 | 0 |  | 0 |  | 0 |  | 0 |  | 0 |  | 0 |  | 0 |  | 1459.9253 | 1459.9253 |  | 830 | 0 | 0 | 350 | 350 | 350 | 200 | 0 | 0 | 4 | 4 | 4 | 3 | 0 | 0 | 350 | 350 | 350 | 350 | 0 | 0 | 1500 | 1500 | 1500 | 1250 | 800 | 800 | 1750 | 1750 | 1750 | 1500 | 0 | 0 | 350 | 350 | 350 | 325.9552
[5 empty] | 1117 | 69.7 | -0.11111 | 8378.4925 | 6283.8694 | 3141.9347 | 2094.6231 | 1675.6985 | 1466.2362 | 2.8272 | 2.0426 | 0.86589 | 0.47364 | 0.31674 | 0.23829 | 5.8876 | 0 | 0 | 1 | 1 | 1 | 1 | 0 | 0 | 0.92959 | 0.61973 | 0.49578 | 0.4087 | 0 | 0 | 103.6421 | 69.0948 | 55.2758 | 45.5668 | 0 | 0 | 1 | 1 | 1 | 1 | 6 | 6 | 0 | 0 |  | 0 |  | 0 |  | 0 |  | 0 |  | 0 |  | 0 |  | 1466.2362 | 1466.2362 |  | 830 | 0 | 0 | 350 | 350 | 350 | 200 | 0 | 0 | 4 | 4 | 4 | 3 | 0 | 0 | 350 | 350 | 350 | 350 | 0 | 0 | 1500 | 1500 | 1500 | 1250 | 800 | 800 | 1750 | 1750 | 1750 | 1500 | 0 | 0 | 350 | 350 | 350 | 329.7417
[5 empty] | 1118 | 69.3 | -0.33333 | 8330.4094 | 6247.807 | 3123.9035 | 2082.6023 | 1666.0819 | 1457.8216 | 2.8091 | 2.0291 | 0.85914 | 0.46914 | 0.31314 | 0.23514 | -1.7222 | 0 | 0 | 1 | 1 | 1 | 1 | 0 | 0 | 0.92426 | 0.61617 | 0.49294 | 0.40013 | 0 | 0 | 103.0473 | 68.6982 | 54.9586 | 44.6117 | 0 | 0 | 1 | 1 | 1 | 1 | 6 | 6 | 0 | 0 |  | 0 |  | 0 |  | 0 |  | 0 |  | 0 |  | 0 |  | 1457.8216 | 1457.8216 |  | 830 | 0 | 0 | 350 | 350 | 350 | 200 | 0 | 0 | 4 | 4 | 4 | 3 | 0 | 0 | 350 | 350 | 350 | 350 | 0 | 0 | 1500 | 1500 | 1500 | 1250 | 800 | 800 | 1750 | 1750 | 1750 | 1500 | 0 | 0 | 350 | 350 | 350 | 324.693
[5 empty] | 1119 | 68.1 | -0.33333 | 8186.1598 | 6139.6199 | 3069.8099 | 2046.54 | 1637.232 | 1432.578 | 2.7551 | 1.9886 | 0.83888 | 0.45563 | 0.30233 | 0.22568 | -1.9419 | 0 | 0 | 1 | 1 | 1 | 1 | 0 | 0 | 0.90825 | 0.6055 | 0.4844 | 0.37486 | 0 | 0 | 101.263 | 67.5086 | 54.0069 | 41.7942 | 0 | 0 | 1 | 1 | 1 | 1 | 6 | 6 | 0 | 0 |  | 0 |  | 0 |  | 0 |  | 0 |  | 0 |  | 0 |  | 1432.578 | 1432.578 |  | 830 | 0 | 0 | 350 | 350 | 350 | 200 | 0 | 0 | 4 | 4 | 4 | 3 | 0 | 0 | 350 | 350 | 350 | 350 | 0 | 0 | 1500 | 1500 | 1500 | 1250 | 800 | 800 | 1750 | 1750 | 1750 | 1500 | 0 | 0 | 350 | 350 | 350 | 309.5468
[5 empty] | 1120 | 66.9 | -0.19444 | 8041.9103 | 6031.4327 | 3015.7164 | 2010.4776 | 1608.3821 | 1407.3343 | 2.7011 | 1.9481 | 0.81862 | 0.44213 | 0.29153 | 0.21623 | 2.3708 | 0 | 0 | 1 | 1 | 1 | 1 | 0 | 0 | 0.89225 | 0.59483 | 0.47587 | 0.35024 | 0 | 0 | 99.4786 | 66.3191 | 53.0553 | 39.0487 | 0 | 0 | 1 | 1 | 1 | 1 | 6 | 6 | 0 | 0 |  | 0 |  | 0 |  | 0 |  | 0 |  | 0 |  | 0 |  | 1407.3343 | 1407.3343 |  | 830 | 0 | 0 | 350 | 350 | 350 | 200 | 0 | 0 | 4 | 4 | 4 | 3 | 0 | 0 | 350 | 350 | 350 | 350 | 0 | 0 | 1500 | 1500 | 1500 | 1250 | 800 | 800 | 1750 | 1750 | 1750 | 1500 | 0 | 0 | 350 | 350 | 350 | 294.4006
[5 empty] | 1121 | 66.2 | -0.13889 | 7957.7648 | 5968.3236 | 2984.1618 | 1989.4412 | 1591.553 | 1392.6088 | 2.6696 | 1.9245 | 0.8068 | 0.43425 | 0.28523 | 0.21071 | 3.9978 | 0 | 0 | 1 | 1 | 1 | 1 | 0 | 0 | 0.88291 | 0.58861 | 0.47089 | 0.33617 | 0 | 0 | 98.4377 | 65.6251 | 52.5001 | 37.4805 | 0 | 0 | 1 | 1 | 1 | 1 | 6 | 6 | 0 | 0 |  | 0 |  | 0 |  | 0 |  | 0 |  | 0 |  | 0 |  | 1392.6088 | 1392.6088 |  | 830 | 0 | 0 | 350 | 350 | 350 | 200 | 0 | 0 | 4 | 4 | 4 | 3 | 0 | 0 | 350 | 350 | 350 | 350 | 0 | 0 | 1500 | 1500 | 1500 | 1250 | 800 | 800 | 1750 | 1750 | 1750 | 1500 | 0 | 0 | 350 | 350 | 350 | 285.5653
[5 empty] | 1122 | 65.7 | -0.22222 | 7897.6608 | 5923.2456 | 2961.6228 | 1974.4152 | 1579.5322 | 1382.0906 | 2.6471 | 1.9076 | 0.79836 | 0.42862 | 0.28072 | 0.20678 | 1.2083 | 0 | 0 | 1 | 1 | 1 | 1 | 0 | 0 | 0.87624 | 0.58416 | 0.46733 | 0.32626 | 0 | 0 | 97.6942 | 65.1295 | 52.1036 | 36.3754 | 0 | 0 | 1 | 1 | 1 | 1 | 6 | 6 | 0 | 0 |  | 0 |  | 0 |  | 0 |  | 0 |  | 0 |  | 0 |  | 1382.0906 | 1382.0906 |  | 830 | 0 | 0 | 350 | 350 | 350 | 200 | 0 | 0 | 4 | 4 | 4 | 3 | 0 | 0 | 350 | 350 | 350 | 350 | 0 | 0 | 1500 | 1500 | 1500 | 1250 | 800 | 800 | 1750 | 1750 | 1750 | 1500 | 0 | 0 | 350 | 350 | 350 | 279.2544
[5 empty] | 1123 | 64.9 | -0.47222 | 7801.4945 | 5851.1209 | 2925.5604 | 1950.3736 | 1560.2989 | 1365.2615 | 2.611 | 1.8806 | 0.78485 | 0.41962 | 0.27352 | 0.20047 | -6.8488 | 0 | 0 | 1 | 1 | 1 | 1 | 0 | 0 | 0.86557 | 0.57705 | 0.46164 | 0.31063 | 0 | 0 | 96.5047 | 64.3364 | 51.4691 | 34.6332 | 0 | 0 | 1 | 1 | 1 | 1 | 6 | 6 | 0 | 0 |  | 0 |  | 0 |  | 0 |  | 0 |  | 0 |  | 0 |  | 1365.2615 | 1365.2615 |  | 830 | 0 | 0 | 350 | 350 | 350 | 200 | 0 | 0 | 4 | 4 | 4 | 3 | 0 | 0 | 350 | 350 | 350 | 350 | 0 | 0 | 1500 | 1500 | 1500 | 1250 | 800 | 800 | 1750 | 1750 | 1750 | 1500 | 0 | 0 | 350 | 350 | 350 | 269.1569
[5 empty] | 1124 | 63.2 | -0.80556 | 7597.141 | 5697.8558 | 2848.9279 | 1899.2853 | 1519.4282 | 1329.4997 | 2.5345 | 1.8232 | 0.75615 | 0.40048 | 0.25821 | 0.18708 | -17.2218 | 0 | 0 | 1 | 1 | 1 | 1 | 0 | 0 | 0.8429 | 0.56193 | 0.44955 | 0.27838 | 0 | 0 | 93.9768 | 62.6512 | 50.121 | 31.0374 | 0 | 0 | 1 | 1 | 1 | 1 | 6 | 6 | 0 | 0 |  | 0 |  | 0 |  | 0 |  | 0 |  | 0 |  | 0 |  | 1329.4997 | 1329.4997 |  | 830 | 0 | 0 | 350 | 350 | 350 | 200 | 0 | 0 | 4 | 4 | 4 | 3 | 0 | 0 | 350 | 350 | 350 | 350 | 0 | 0 | 1500 | 1500 | 1500 | 1250 | 800 | 800 | 1750 | 1750 | 1750 | 1500 | 0 | 0 | 350 | 350 | 350 | 247.6998
[5 empty] | 1125 | 60.3 | -1.25 | 7248.538 | 5436.4035 | 2718.2018 | 1812.1345 | 1449.7076 | 1268.4942 | 2.4039 | 1.7252 | 0.70719 | 0.36784 | 0.2321 | 0.16423 | -29.9467 | 0 | 0 | 1 | 1 | 1 | 1 | 0 | 0 | 0.80422 | 0.53615 | 0.39194 | 0.22636 | 0 | 0 | 89.6646 | 59.7764 | 43.6982 | 25.2372 | 0 | 0 | 1 | 1 | 1 | 1 | 6 | 6 | 0 | 0 |  | 0 |  | 0 |  | 0 |  | 0 |  | 0 |  | 0 |  | 1268.4942 | 1268.4942 |  | 830 | 0 | 0 | 350 | 350 | 200 | 200 | 0 | 0 | 4 | 4 | 3 | 3 | 0 | 0 | 350 | 350 | 350 | 350 | 0 | 0 | 1500 | 1500 | 1250 | 1250 | 800 | 800 | 1750 | 1750 | 1500 | 1500 | 0 | 0 | 350 | 350 | 319.8246 | 211.0965
[5 empty] | 1126 | 55.8 | -1.4722 | 6707.6023 | 5030.7018 | 2515.3509 | 1676.9006 | 1341.5205 | 1173.8304 | 2.2013 | 1.5733 | 0.63122 | 0.31719 | 0.19158 | 0.12878 | -34.3909 | 0 | 0 | 1 | 1 | 1 | 1 | 0 | 0 | 0.74421 | 0.49614 | 0.28908 | 0.095982 | 0 | 0 | 82.9732 | 55.3155 | 32.2299 | 10.7012 | 0 | 0 | 1 | 1 | 1 | 1 | 6 | 6 | 0 | 0 |  | 0 |  | 0 |  | 0 |  | 0 |  | 0 |  | 0 |  | 1173.8304 | 1173.8304 |  | 830 | 0 | 0 | 350 | 350 | 200 | 50 | 0 | 0 | 4 | 4 | 3 | 1 | 0 | 0 | 350 | 350 | 350 | 100 | 0 | 0 | 1500 | 1500 | 1250 | 800 | 800 | 800 | 1750 | 1750 | 1500 | 1200 | 0 | 0 | 350 | 350 | 254.9123 | 96.7288
[5 empty] | 1127 | 50.5 | -1.4722 | 6070.5003 | 4552.8752 | 2276.4376 | 1517.6251 | 1214.1001 | 1062.3376 | 1.9627 | 1.3943 | 0.54174 | 0.25754 | 0.14386 | 0.087018 | -31.7567 | 0 | 0 | 1 | 1 | 1 | 0 | 0 | 0 | 0.67352 | 0.44901 | 0.13157 | 0 | 0 | 0 | 75.0922 | 50.0615 | 14.6695 | 0 | 0 | 0 | 1 | 1 | 1 | 0 | 5 | 5 | 2 | 0 |  | 0 |  | 0 |  | 0 |  | 5 |  | 6 |  | 0 |  | 1214.1001 | 1214.1001 |  | 830 | 0 | 0 | 350 | 350 | 100 | 50 | 0 | 0 | 4 | 4 | 2 | 1 | 0 | 0 | 350 | 350 | 200 | 100 | 0 | 0 | 1500 | 1500 | 1200 | 800 | 800 | 800 | 1750 | 1750 | 1250 | 1200 | 0 | 0 | 350 | 350 | 128.2001 | 82.7922
[5 empty] | 1128 | 45.2 | -1.4167 | 5433.3983 | 4075.0487 | 2037.5244 | 1358.3496 | 1086.6797 | 950.8447 | 1.7241 | 1.2154 | 0.45226 | 0.19788 | 0.096135 | 0.04526 | -27.7119 | 0 | 1 | 1 | 1 | 0 | 0 | 0 | 0.92317 | 0.60283 | 0.3043 | 0 | 0 | 0 | 102.9262 | 67.2113 | 33.9269 | 0 | 0 | 0 | 1 | 1 | 1 | 0 | 0 | 4 | 4 | 1 | 0 |  | 0 |  | 0 |  | 0 |  | 0 |  | 6 |  | 0 |  | 1358.3496 | 1358.3496 |  | 830 | 0 | 280 | 350 | 200 | 50 | 50 | 0 | 10 | 4 | 3 | 1 | 1 | 0 | 200 | 350 | 350 | 100 | 100 | 0 | 4000 | 1500 | 1250 | 800 | 800 | 800 | 4500 | 1750 | 1500 | 1200 | 1200 | 0 | 267.9922 | 350 | 265.0097 | 85.835 | 68.8556
[5 empty] | 1129 | 40.1 | -1.0833 | 4820.3379 | 3615.2534 | 1807.6267 | 1205.0845 | 964.0676 | 843.5591 | 1.4945 | 1.0432 | 0.36615 | 0.14048 | 0.050213 | 0.0050783 | -18.4714 | 0 | 1 | 1 | 1 | 0 | 0 | 0 | 0.9921 | 0.53482 | 0.11223 | 0 | 0 | 0 | 110.6113 | 59.6277 | 12.5126 | 0 | 0 | 0 | 1 | 1 | 1 | 0 | 0 | 4 | 4 | 1 | 0 |  | 0 |  | 0 |  | 0 |  | 0 |  | 6 |  | 0 |  | 1205.0845 | 1205.0845 |  | 830 | 0 | 338 | 350 | 100 | 50 | 50 | 0 | 9 | 4 | 2 | 1 | 1 | 0 | 280 | 350 | 200 | 100 | 100 | 0 | 3500 | 1500 | 1200 | 800 | 800 | 800 | 4000 | 1750 | 1250 | 1200 | 1200 | 0 | 324.6306 | 350 | 110.1689 | 70.5084 | 55.4449
[5 empty] | 1130 | 36.2 | -0.91667 | 4351.527 | 3263.6452 | 1631.8226 | 1087.8817 | 870.3054 | 761.5172 | 1.3189 | 0.91148 | 0.30031 | 0.096585 | 0.015096 | -0.025649 | -13.9797 | 0 | 1 | 1 | 0 | 0 | 0 | 0 | 0.9656 | 0.4828 | 0 | 0 | 0 | 0 | 107.657 | 53.8285 | 0 | 0 | 0 | 0 | 1 | 1 | 0 | 0 | 0 | 3 | 3 | 0 | 0 |  | 0 |  | 0 |  | 0 |  | 0 |  | 0 |  | 0 |  | 1631.8226 | 1631.8226 |  | 830 | 0 | 350 | 350 | 50 | 50 | 0 | 0 | 4 | 4 | 1 | 1 | 0 | 0 | 350 | 350 | 100 | 100 | 0 | 0 | 1500 | 1500 | 800 | 800 | 0 | 800 | 1750 | 1750 | 1200 | 1200 | 800 | 0 | 350 | 350 | 85.9852 | 58.7882 | 45.1897
[5 empty] | 1131 | 32.9 | -0.86111 | 3954.8408 | 2966.1306 | 1483.0653 | 988.7102 | 790.9682 | 692.0971 | 1.1704 | 0.80005 | 0.24459 | 0.059442 | -0.014619 | -0.051649 | -11.983 | 1 | 1 | 1 | 0 | 0 | 0 | 0.9536 | 0.87758 | 0.42605 | 0 | 0 | 0 | 106.3183 | 97.8429 | 47.5012 | 0 | 0 | 0 | 1 | 1 | 1 | 0 | 0 | 0 | 3 | 3 | 0 | 0 |  | 0 |  | 0 |  | 0 |  | 0 |  | 0 |  | 0 |  | 1483.0653 | 1483.0653 |  | 830 | 338 | 350 | 200 | 50 | 0 | 0 | 9 | 4 | 3 | 1 | 0 | 0 | 280 | 350 | 350 | 100 | 0 | 0 | 3500 | 1500 | 1250 | 800 | 0 | 0 | 4000 | 1750 | 1500 | 1200 | 800 | 800 | 285.2385 | 350 | 339.8392 | 73.5888 | 48.871 | 36.5121
[5 empty] | 1132 | 29.8 | -0.88889 | 3582.1962 | 2686.6472 | 1343.3236 | 895.5491 | 716.4392 | 626.8843 | 1.0308 | 0.69537 | 0.19226 | 0.02455 | -0.042532 | -0.076073 | -11.3853 | 1 | 1 | 1 | 0 | 0 | 0 | 0.99464 | 0.79489 | 0.2907 | 0 | 0 | 0 | 110.8945 | 88.6237 | 32.4102 | 0 | 0 | 0 | 1 | 1 | 1 | 0 | 0 | 0 | 3 | 3 | 0 | 0 |  | 0 |  | 0 |  | 0 |  | 0 |  | 0 |  | 0 |  | 1343.3236 | 1343.3236 |  | 830 | 338 | 350 | 200 | 50 | 0 | 0 | 9 | 4 | 3 | 1 | 0 | 0 | 280 | 350 | 350 | 100 | 0 | 0 | 3500 | 1500 | 1250 | 800 | 0 | 0 | 4000 | 1750 | 1500 | 1200 | 800 | 800 | 328.4652 | 350 | 255.9942 | 61.9436 | 39.5549 | 28.3605
[5 empty] | 1133 | 26.6 | -1 | 3197.5309 | 2398.1481 | 1199.0741 | 799.3827 | 639.5062 | 559.5679 | 0.88672 | 0.58732 | 0.13823 | -0.011467 | -0.071346 | -0.10129 | -11.7069 | 1 | 1 | 1 | 0 | 0 | 0 | 0.94604 | 0.70953 | 0.10124 | 0 | 0 | 0 | 105.4761 | 79.107 | 11.2879 | 0 | 0 | 0 | 1 | 1 | 1 | 0 | 0 | 0 | 3 | 3 | 0 | 0 |  | 0 |  | 0 |  | 0 |  | 0 |  | 0 |  | 0 |  | 1199.0741 | 1199.0741 |  | 830 | 350 | 350 | 50 | 0 | 0 | 0 | 4 | 4 | 1 | 0 | 0 | 0 | 350 | 350 | 100 | 0 | 0 | 0 | 1500 | 1500 | 800 | 0 | 0 | 0 | 1750 | 1750 | 1200 | 800 | 800 | 800 | 350 | 350 | 99.8843 | 49.9228 | 29.9383 | 19.946
[5 empty] | 1134 | 23 | -1 | 2764.7823 | 2073.5867 | 1036.7934 | 691.1956 | 552.9565 | 483.8369 | 0.72464 | 0.46576 | 0.077451 | -0.051987 | -0.10376 | -0.12965 | -10.2138 | 1 | 1 | 0 | 0 | 0 | 0 | 0.81801 | 0.6135 | 0 | 0 | 0 | 0 | 91.2011 | 68.4008 | 0 | 0 | 0 | 0 | 1 | 1 | 0 | 0 | 0 | 0 | 2 | 2 | 0 | 0 |  | 0 |  | 0 |  | 0 |  | 0 |  | 0 |  | 0 |  | 2073.5867 | 2073.5867 |  | 830 | 350 | 350 | 50 | 0 | 0 | 0 | 4 | 4 | 1 | 0 | 0 | 0 | 350 | 350 | 100 | 0 | 0 | 0 | 1500 | 1500 | 800 | 0 | 0 | 0 | 1750 | 1750 | 1200 | 800 | 800 | 800 | 350 | 350 | 79.5992 | 36.3994 | 19.1196 | 10.4796
[5 empty] | 1135 | 19.4 | -0.86111 | 2332.0338 | 1749.0253 | 874.5127 | 583.0084 | 466.4068 | 408.1059 | 0.56256 | 0.3442 | 0.016671 | -0.092506 | -0.13618 | -0.15801 | -7.3704 | 1 | 1 | 0 | 0 | 0 | 0 | 0.68997 | 0.51748 | 0 | 0 | 0 | 0 | 76.9262 | 57.6946 | 0 | 0 | 0 | 0 | 1 | 1 | 0 | 0 | 0 | 0 | 2 | 2 | 0 | 0 |  | 0 |  | 0 |  | 0 |  | 0 |  | 0 |  | 0 |  | 1749.0253 | 1749.0253 |  | 830 | 350 | 350 | 50 | 0 | 0 | 0 | 4 | 4 | 1 | 0 | 0 | 0 | 350 | 350 | 100 | 0 | 0 | 0 | 1500 | 1500 | 800 | 0 | 0 | 0 | 1750 | 1750 | 1200 | 800 | 800 | 800 | 350 | 350 | 59.3141 | 22.8761 | 8.3008 | 1.0132
[5 empty] | 1136 | 16.3 | -0.47222 | 1959.3892 | 1469.5419 | 734.771 | 489.8473 | 391.8778 | 342.8931 | 0.42299 | 0.23953 | -0.035666 | -0.1274 | -0.16409 | -0.18244 | -3.1495 | 1 | 1 | 0 | 0 | 0 | 0 | 0.57972 | 0.41209 | 0 | 0 | 0 | 0 | 64.6338 | 45.9443 | 0 | 0 | 0 | 0 | 1 | 1 | 0 | 0 | 0 | 0 | 2 | 2 | 0 | 0 |  | 0 |  | 0 |  | 0 |  | 0 |  | 0 |  | 0 |  | 1469.5419 | 1469.5419 |  | 830 | 350 | 200 | 0 | 0 | 0 | 0 | 4 | 3 | 0 | 0 | 0 | 0 | 350 | 350 | 0 | 0 | 0 | 0 | 1500 | 1250 | 0 | 0 | 0 | 0 | 1750 | 1500 | 800 | 800 | 800 | 800 | 350 | 331.7251 | 41.8464 | 11.2309 | -1.0153 | -7.1384
[5 empty] | 1137 | 14.6 | -0.11111 | 1755.0357 | 1316.2768 | 658.1384 | 438.7589 | 351.0071 | 307.1313 | 0.34646 | 0.18213 | -0.064368 | -0.14653 | -0.1794 | -0.19583 | -0.27376 | 1 | 1 | 0 | 0 | 0 | 0 | 0.51926 | 0.26679 | 0 | 0 | 0 | 0 | 57.8929 | 29.7445 | 0 | 0 | 0 | 0 | 1 | 1 | 0 | 0 | 0 | 0 | 2 | 2 | 0 | 0 |  | 0 |  | 0 |  | 0 |  | 0 |  | 0 |  | 0 |  | 1316.2768 | 1316.2768 |  | 830 | 350 | 200 | 0 | 0 | 0 | 0 | 4 | 3 | 0 | 0 | 0 | 0 | 350 | 350 | 0 | 0 | 0 | 0 | 1500 | 1250 | 0 | 0 | 0 | 0 | 1750 | 1500 | 800 | 800 | 800 | 800 | 350 | 239.7661 | 32.2673 | 4.8449 | -6.1241 | -11.6086
[5 empty] | 1138 | 14.2 | 0.027778 | 1706.9526 | 1280.2144 | 640.1072 | 426.7381 | 341.3905 | 298.7167 | 0.32845 | 0.16862 | -0.071121 | -0.15103 | -0.183 | -0.19898 | 0.68937 | 1 | 1 | 0 | 0 | 0 | 0 | 0.50503 | 0.23606 | 0 | 0 | 0 | 0 | 56.3068 | 26.3188 | 0 | 0 | 0 | 0 | 1 | 1 | 0 | 0 | 0 | 0 | 2 | 2 | 0 | 0 |  | 0 |  | 0 |  | 0 |  | 0 |  | 0 |  | 0 |  | 1280.2144 | 1280.2144 |  | 830 | 350 | 200 | 0 | 0 | 0 | 0 | 4 | 3 | 0 | 0 | 0 | 0 | 350 | 350 | 0 | 0 | 0 | 0 | 1500 | 1250 | 0 | 0 | 0 | 0 | 1750 | 1500 | 800 | 800 | 800 | 800 | 350 | 218.1287 | 30.0134 | 3.3423 | -7.3262 | -12.6604
[5 empty] | 1139 | 14.3 | 0.083333 | 1718.9734 | 1289.23 | 644.615 | 429.7433 | 343.7947 | 300.8203 | 0.33295 | 0.172 | -0.069433 | -0.14991 | -0.1821 | -0.19819 | 1.0815 | 1 | 1 | 0 | 0 | 0 | 0 | 0.50859 | 0.24362 | 0 | 0 | 0 | 0 | 56.7033 | 27.1614 | 0 | 0 | 0 | 0 | 1 | 1 | 0 | 0 | 0 | 0 | 2 | 2 | 0 | 0 |  | 0 |  | 0 |  | 0 |  | 0 |  | 0 |  | 0 |  | 1289.23 | 1289.23 |  | 830 | 350 | 200 | 0 | 0 | 0 | 0 | 4 | 3 | 0 | 0 | 0 | 0 | 350 | 350 | 0 | 0 | 0 | 0 | 1500 | 1250 | 0 | 0 | 0 | 0 | 1750 | 1500 | 800 | 800 | 800 | 800 | 350 | 223.538 | 30.5769 | 3.7179 | -7.0257 | -12.3975
[5 empty] | 1140 | 14.6 | 0.13889 | 1755.0357 | 1316.2768 | 658.1384 | 438.7589 | 351.0071 | 307.1313 | 0.34646 | 0.18213 | -0.064368 | -0.14653 | -0.1794 | -0.19583 | 1.5016 | 1 | 1 | 0 | 0 | 0 | 0 | 0.51926 | 0.26679 | 0 | 0 | 0 | 0 | 57.8929 | 29.7445 | 0 | 0 | 0 | 0 | 1 | 1 | 0 | 0 | 0 | 0 | 2 | 2 | 0 | 0 |  | 0 |  | 0 |  | 0 |  | 0 |  | 0 |  | 0 |  | 1316.2768 | 1316.2768 |  | 830 | 350 | 200 | 0 | 0 | 0 | 0 | 4 | 3 | 0 | 0 | 0 | 0 | 350 | 350 | 0 | 0 | 0 | 0 | 1500 | 1250 | 0 | 0 | 0 | 0 | 1750 | 1500 | 800 | 800 | 800 | 800 | 350 | 239.7661 | 32.2673 | 4.8449 | -6.1241 | -11.6086
[5 empty] | 1141 | 15.1 | 0.36111 | 1815.1397 | 1361.3548 | 680.6774 | 453.7849 | 363.0279 | 317.6494 | 0.36897 | 0.19901 | -0.055926 | -0.1409 | -0.1749 | -0.19189 | 3.1901 | 1 | 1 | 0 | 0 | 0 | 0 | 0.53704 | 0.30705 | 0 | 0 | 0 | 0 | 59.8755 | 34.2333 | 0 | 0 | 0 | 0 | 1 | 1 | 0 | 0 | 0 | 0 | 2 | 2 | 0 | 0 |  | 0 |  | 0 |  | 0 |  | 0 |  | 0 |  | 0 |  | 1361.3548 | 1361.3548 |  | 830 | 350 | 200 | 0 | 0 | 0 | 0 | 4 | 3 | 0 | 0 | 0 | 0 | 350 | 350 | 0 | 0 | 0 | 0 | 1500 | 1250 | 0 | 0 | 0 | 0 | 1750 | 1500 | 800 | 800 | 800 | 800 | 350 | 266.8129 | 35.0847 | 6.7231 | -4.6215 | -10.2938
[5 empty] | 1142 | 16.4 | 0.75 | 1971.41 | 1478.5575 | 739.2788 | 492.8525 | 394.282 | 344.9968 | 0.42749 | 0.24291 | -0.033978 | -0.12627 | -0.16319 | -0.18165 | 6.5817 | 1 | 1 | 0 | 0 | 0 | 0 | 0.58327 | 0.42138 | 0 | 0 | 0 | 0 | 65.0304 | 46.9799 | 0 | 0 | 0 | 0 | 1 | 1 | 0 | 0 | 0 | 0 | 2 | 2 | 0 | 0 |  | 0 |  | 0 |  | 0 |  | 0 |  | 0 |  | 0 |  | 1478.5575 | 1478.5575 |  | 830 | 350 | 200 | 0 | 0 | 0 | 0 | 4 | 3 | 0 | 0 | 0 | 0 | 350 | 350 | 0 | 0 | 0 | 0 | 1500 | 1250 | 0 | 0 | 0 | 0 | 1750 | 1500 | 800 | 800 | 800 | 800 | 350 | 337.1345 | 42.4098 | 11.6066 | -0.71475 | -6.8754
[5 empty] | 1143 | 19.1 | 0.94444 | 2295.9714 | 1721.9786 | 860.9893 | 573.9929 | 459.1943 | 401.795 | 0.54905 | 0.33407 | 0.011606 | -0.095883 | -0.13888 | -0.16038 | 9.5124 | 1 | 1 | 0 | 0 | 0 | 0 | 0.6793 | 0.50948 | 0 | 0 | 0 | 0 | 75.7366 | 56.8024 | 0 | 0 | 0 | 0 | 1 | 1 | 0 | 0 | 0 | 0 | 2 | 2 | 0 | 0 |  | 0 |  | 0 |  | 0 |  | 0 |  | 0 |  | 0 |  | 1721.9786 | 1721.9786 |  | 830 | 350 | 350 | 50 | 0 | 0 | 0 | 4 | 4 | 1 | 0 | 0 | 0 | 350 | 350 | 100 | 0 | 0 | 0 | 1500 | 1500 | 800 | 0 | 0 | 0 | 1750 | 1750 | 1200 | 800 | 800 | 800 | 350 | 350 | 57.6237 | 21.7491 | 7.3993 | 0.22437
[5 empty] | 1144 | 22.5 | 0.52778 | 2704.6784 | 2028.5088 | 1014.2544 | 676.1696 | 540.9357 | 473.3187 | 0.70213 | 0.44888 | 0.069009 | -0.057614 | -0.10826 | -0.13359 | 6.7165 | 1 | 1 | 0 | 0 | 0 | 0 | 0.80022 | 0.60017 | 0 | 0 | 0 | 0 | 89.2185 | 66.9139 | 0 | 0 | 0 | 0 | 1 | 1 | 0 | 0 | 0 | 0 | 2 | 2 | 0 | 0 |  | 0 |  | 0 |  | 0 |  | 0 |  | 0 |  | 0 |  | 2028.5088 | 2028.5088 |  | 830 | 350 | 350 | 50 | 0 | 0 | 0 | 4 | 4 | 1 | 0 | 0 | 0 | 350 | 350 | 100 | 0 | 0 | 0 | 1500 | 1500 | 800 | 0 | 0 | 0 | 1750 | 1750 | 1200 | 800 | 800 | 800 | 350 | 350 | 76.7818 | 34.5212 | 17.617 | 9.1648
[5 empty] | 1145 | 24.4 | 0.11111 | 2933.0734 | 2199.8051 | 1099.9025 | 733.2684 | 586.6147 | 513.2878 | 0.78767 | 0.51304 | 0.10109 | -0.036229 | -0.091156 | -0.11862 | 2.387 | 1 | 1 | 0 | 0 | 0 | 0 | 0.8678 | 0.65085 | 0 | 0 | 0 | 0 | 96.7525 | 72.5644 | 0 | 0 | 0 | 0 | 1 | 1 | 0 | 0 | 0 | 0 | 2 | 2 | 0 | 0 |  | 0 |  | 0 |  | 0 |  | 0 |  | 0 |  | 0 |  | 2199.8051 | 2199.8051 |  | 830 | 350 | 350 | 50 | 0 | 0 | 0 | 4 | 4 | 1 | 0 | 0 | 0 | 350 | 350 | 100 | 0 | 0 | 0 | 1500 | 1500 | 800 | 0 | 0 | 0 | 1750 | 1750 | 1200 | 800 | 800 | 800 | 350 | 350 | 87.4878 | 41.6585 | 23.3268 | 14.161
[5 empty] | 1146 | 24.8 | -0.58333 | 2981.1566 | 2235.8674 | 1117.9337 | 745.2891 | 596.2313 | 521.7024 | 0.80568 | 0.52654 | 0.10784 | -0.031727 | -0.087554 | -0.11547 | -5.9397 | 1 | 1 | 0 | 0 | 0 | 0 | 0.88202 | 0.66152 | 0 | 0 | 0 | 0 | 98.3386 | 73.7539 | 0 | 0 | 0 | 0 | 1 | 1 | 0 | 0 | 0 | 0 | 2 | 2 | 0 | 0 |  | 0 |  | 0 |  | 0 |  | 0 |  | 0 |  | 0 |  | 2235.8674 | 2235.8674 |  | 830 | 350 | 350 | 50 | 0 | 0 | 0 | 4 | 4 | 1 | 0 | 0 | 0 | 350 | 350 | 100 | 0 | 0 | 0 | 1500 | 1500 | 800 | 0 | 0 | 0 | 1750 | 1750 | 1200 | 800 | 800 | 800 | 350 | 350 | 89.7417 | 43.1611 | 24.5289 | 15.2128
[5 empty] | 1147 | 22.7 | -1.4722 | 2728.7199 | 2046.54 | 1023.27 | 682.18 | 545.744 | 477.526 | 0.71113 | 0.45563 | 0.072386 | -0.055363 | -0.10646 | -0.13201 | -15.3013 | 1 | 1 | 0 | 0 | 0 | 0 | 0.80734 | 0.6055 | 0 | 0 | 0 | 0 | 90.0115 | 67.5086 | 0 | 0 | 0 | 0 | 1 | 1 | 0 | 0 | 0 | 0 | 2 | 2 | 0 | 0 |  | 0 |  | 0 |  | 0 |  | 0 |  | 0 |  | 0 |  | 2046.54 | 2046.54 |  | 830 | 350 | 350 | 50 | 0 | 0 | 0 | 4 | 4 | 1 | 0 | 0 | 0 | 350 | 350 | 100 | 0 | 0 | 0 | 1500 | 1500 | 800 | 0 | 0 | 0 | 1750 | 1750 | 1200 | 800 | 800 | 800 | 350 | 350 | 77.9087 | 35.2725 | 18.218 | 9.6907
[5 empty] | 1148 | 17.4 | -1 | 2091.6179 | 1568.7135 | 784.3567 | 522.9045 | 418.3236 | 366.0331 | 0.47252 | 0.27667 | -0.017095 | -0.11502 | -0.15419 | -0.17377 | -7.8144 | 1 | 1 | 0 | 0 | 0 | 0 | 0.61884 | 0.46413 | 0 | 0 | 0 | 0 | 68.9956 | 51.7467 | 0 | 0 | 0 | 0 | 1 | 1 | 0 | 0 | 0 | 0 | 2 | 2 | 0 | 0 |  | 0 |  | 0 |  | 0 |  | 0 |  | 0 |  | 0 |  | 1568.7135 | 1568.7135 |  | 830 | 350 | 350 | 0 | 0 | 0 | 0 | 4 | 4 | 0 | 0 | 0 | 0 | 350 | 350 | 0 | 0 | 0 | 0 | 1500 | 1500 | 0 | 0 | 0 | 0 | 1750 | 1750 | 800 | 800 | 800 | 800 | 350 | 350 | 48.0446 | 15.3631 | 2.2904 | -4.2459
[5 empty] | 1149 | 13.8 | -0.5 | 1658.8694 | 1244.152 | 622.076 | 414.7173 | 331.7739 | 290.3021 | 0.31044 | 0.15511 | -0.077874 | -0.15554 | -0.1866 | -0.20213 | -2.876 | 1 | 1 | 0 | 0 | 0 | 0 | 0.4908 | 0.19804 | 0 | 0 | 0 | 0 | 54.7207 | 22.0803 | 0 | 0 | 0 | 0 | 1 | 1 | 0 | 0 | 0 | 0 | 2 | 2 | 0 | 0 |  | 0 |  | 0 |  | 0 |  | 0 |  | 0 |  | 0 |  | 1244.152 | 1244.152 |  | 830 | 350 | 100 | 0 | 0 | 0 | 0 | 4 | 2 | 0 | 0 | 0 | 0 | 350 | 200 | 0 | 0 | 0 | 0 | 1500 | 1200 | 0 | 0 | 0 | 0 | 1750 | 1250 | 800 | 800 | 800 | 800 | 350 | 188.3041 | 27.7595 | 1.8397 | -8.5283 | -13.7122
[5 empty] | 1150 | 12 | 0 | 1442.4951 | 1081.8713 | 540.9357 | 360.6238 | 288.499 | 252.4366 | 0.2294 | 0.094334 | -0.10826 | -0.1758 | -0.20281 | -0.21632 | 0.40507 | 1 | 1 | 0 | 0 | 0 | 0 | 0.38471 | 0.07795 | 0 | 0 | 0 | 0 | 42.8924 | 8.6908 | 0 | 0 | 0 | 0 | 1 | 1 | 0 | 0 | 0 | 0 | 2 | 2 | 0 | 0 |  | 0 |  | 0 |  | 0 |  | 0 |  | 0 |  | 0 |  | 1081.8713 | 1081.8713 |  | 830 | 200 | 50 | 0 | 0 | 0 | 0 | 3 | 1 | 0 | 0 | 0 | 0 | 350 | 100 | 0 | 0 | 0 | 0 | 1250 | 800 | 0 | 0 | 0 | 0 | 1500 | 1200 | 800 | 800 | 800 | 800 | 315.4971 | 85.2339 | 17.617 | -4.922 | -13.9376 | -18.4454
[5 empty] | 1151 | 12 | 0 | 1442.4951 | 1081.8713 | 540.9357 | 360.6238 | 288.499 | 252.4366 | 0.2294 | 0.094334 | -0.10826 | -0.1758 | -0.20281 | -0.21632 | 0.40507 | 1 | 1 | 0 | 0 | 0 | 0 | 0.38471 | 0.07795 | 0 | 0 | 0 | 0 | 42.8924 | 8.6908 | 0 | 0 | 0 | 0 | 1 | 1 | 0 | 0 | 0 | 0 | 2 | 2 | 0 | 0 |  | 0 |  | 0 |  | 0 |  | 0 |  | 0 |  | 0 |  | 1081.8713 | 1081.8713 |  | 830 | 200 | 50 | 0 | 0 | 0 | 0 | 3 | 1 | 0 | 0 | 0 | 0 | 350 | 100 | 0 | 0 | 0 | 0 | 1250 | 800 | 0 | 0 | 0 | 0 | 1500 | 1200 | 800 | 800 | 800 | 800 | 315.4971 | 85.2339 | 17.617 | -4.922 | -13.9376 | -18.4454
[5 empty] | 1152 | 12 | 0.52778 | 1442.4951 | 1081.8713 | 540.9357 | 360.6238 | 288.499 | 252.4366 | 0.2294 | 0.094334 | -0.10826 | -0.1758 | -0.20281 | -0.21632 | 3.4855 | 1 | 1 | 0 | 0 | 0 | 0 | 0.38471 | 0.07795 | 0 | 0 | 0 | 0 | 42.8924 | 8.6908 | 0 | 0 | 0 | 0 | 1 | 1 | 0 | 0 | 0 | 0 | 2 | 2 | 0 | 0 |  | 0 |  | 0 |  | 0 |  | 0 |  | 0 |  | 0 |  | 1081.8713 | 1081.8713 |  | 830 | 200 | 50 | 0 | 0 | 0 | 0 | 3 | 1 | 0 | 0 | 0 | 0 | 350 | 100 | 0 | 0 | 0 | 0 | 1250 | 800 | 0 | 0 | 0 | 0 | 1500 | 1200 | 800 | 800 | 800 | 800 | 315.4971 | 85.2339 | 17.617 | -4.922 | -13.9376 | -18.4454
[5 empty] | 1153 | 13.9 | 1.0556 | 1670.8902 | 1253.1676 | 626.5838 | 417.7225 | 334.178 | 292.4058 | 0.31494 | 0.15849 | -0.076186 | -0.15441 | -0.1857 | -0.20135 | 7.6208 | 1 | 1 | 0 | 0 | 0 | 0 | 0.49436 | 0.21388 | 0 | 0 | 0 | 0 | 55.1172 | 23.8461 | 0 | 0 | 0 | 0 | 1 | 1 | 0 | 0 | 0 | 0 | 2 | 2 | 0 | 0 |  | 0 |  | 0 |  | 0 |  | 0 |  | 0 |  | 0 |  | 1253.1676 | 1253.1676 |  | 830 | 350 | 200 | 0 | 0 | 0 | 0 | 4 | 3 | 0 | 0 | 0 | 0 | 350 | 350 | 0 | 0 | 0 | 0 | 1500 | 1250 | 0 | 0 | 0 | 0 | 1750 | 1500 | 800 | 800 | 800 | 800 | 350 | 201.9006 | 28.323 | 2.2153 | -8.2277 | -13.4493
[5 empty] | 1154 | 17.7 | 1.4167 | 2127.6803 | 1595.7602 | 797.8801 | 531.9201 | 425.5361 | 372.3441 | 0.48602 | 0.2868 | -0.01203 | -0.11164 | -0.15148 | -0.17141 | 12.8603 | 1 | 1 | 0 | 0 | 0 | 0 | 0.62951 | 0.47213 | 0 | 0 | 0 | 0 | 70.1852 | 52.6389 | 0 | 0 | 0 | 0 | 1 | 1 | 0 | 0 | 0 | 0 | 2 | 2 | 0 | 0 |  | 0 |  | 0 |  | 0 |  | 0 |  | 0 |  | 0 |  | 1595.7602 | 1595.7602 |  | 830 | 350 | 350 | 0 | 0 | 0 | 0 | 4 | 4 | 0 | 0 | 0 | 0 | 350 | 350 | 0 | 0 | 0 | 0 | 1500 | 1500 | 0 | 0 | 0 | 0 | 1750 | 1750 | 800 | 800 | 800 | 800 | 350 | 350 | 49.735 | 16.49 | 3.192 | -3.457
[5 empty] | 1155 | 22.8 | 1.25 | 2740.7407 | 2055.5556 | 1027.7778 | 685.1852 | 548.1481 | 479.6296 | 0.71563 | 0.45901 | 0.074074 | -0.054238 | -0.10556 | -0.13122 | 14.8221 | 1 | 1 | 0 | 0 | 0 | 0 | 0.81089 | 0.60817 | 0 | 0 | 0 | 0 | 90.4081 | 67.806 | 0 | 0 | 0 | 0 | 1 | 1 | 0 | 0 | 0 | 0 | 2 | 2 | 0 | 0 |  | 0 |  | 0 |  | 0 |  | 0 |  | 0 |  | 0 |  | 2055.5556 | 2055.5556 |  | 830 | 350 | 350 | 50 | 0 | 0 | 0 | 4 | 4 | 1 | 0 | 0 | 0 | 350 | 350 | 100 | 0 | 0 | 0 | 1500 | 1500 | 800 | 0 | 0 | 0 | 1750 | 1750 | 1200 | 800 | 800 | 800 | 350 | 350 | 78.4722 | 35.6481 | 18.5185 | 9.9537
[5 empty] | 1156 | 27.3 | 1.0833 | 3281.6764 | 2461.2573 | 1230.6287 | 820.4191 | 656.3353 | 574.2934 | 0.91823 | 0.61096 | 0.15005 | -0.0035884 | -0.065043 | -0.09577 | 15.6713 | 1 | 1 | 1 | 0 | 0 | 0 | 0.97094 | 0.7282 | 0.16775 | 0 | 0 | 0 | 108.2518 | 81.1888 | 18.7033 | 0 | 0 | 0 | 1 | 1 | 1 | 0 | 0 | 0 | 3 | 3 | 0 | 0 |  | 0 |  | 0 |  | 0 |  | 0 |  | 0 |  | 0 |  | 1230.6287 | 1230.6287 |  | 830 | 350 | 350 | 100 | 0 | 0 | 0 | 4 | 4 | 2 | 0 | 0 | 0 | 350 | 350 | 200 | 0 | 0 | 0 | 1500 | 1500 | 1200 | 0 | 0 | 0 | 1750 | 1750 | 1250 | 800 | 800 | 800 | 350 | 350 | 161.2573 | 0 | 32.0419 | 21.7867
[5 empty] | 1157 | 31.2 | 1.1111 | 3750.4873 | 2812.8655 | 1406.4327 | 937.6218 | 750.0975 | 656.3353 | 1.0938 | 0.74265 | 0.21589 | 0.040308 | -0.029926 | -0.065043 | 18.4897 | 1 | 1 | 1 | 0 | 0 | 0 | 0.97948 | 0.83223 | 0.34937 | 0 | 0 | 0 | 109.2038 | 92.7872 | 38.952 | 0 | 0 | 0 | 1 | 1 | 1 | 0 | 0 | 0 | 3 | 3 | 0 | 0 |  | 0 |  | 0 |  | 0 |  | 0 |  | 0 |  | 0 |  | 1406.4327 | 1406.4327 |  | 830 | 338 | 350 | 200 | 50 | 0 | 0 | 9 | 4 | 3 | 1 | 0 | 0 | 280 | 350 | 350 | 100 | 0 | 0 | 3500 | 1500 | 1250 | 800 | 0 | 0 | 4000 | 1750 | 1500 | 1200 | 800 | 800 | 308.9435 | 350 | 293.8596 | 67.2027 | 43.7622 | 32.0419
[5 empty] | 1158 | 35.2 | 1.1667 | 4231.319 | 3173.4893 | 1586.7446 | 1057.8298 | 846.2638 | 740.4808 | 1.2739 | 0.87771 | 0.28342 | 0.085329 | 0.0060913 | -0.033528 | 22.0191 | 0 | 1 | 1 | 0 | 0 | 0 | 0 | 0.93893 | 0.46946 | 0 | 0 | 0 | 0 | 104.683 | 52.3415 | 0 | 0 | 0 | 0 | 1 | 1 | 0 | 0 | 0 | 3 | 3 | 0 | 0 |  | 0 |  | 0 |  | 0 |  | 0 |  | 0 |  | 0 |  | 1586.7446 | 1586.7446 |  | 830 | 0 | 350 | 350 | 50 | 50 | 0 | 0 | 4 | 4 | 1 | 1 | 0 | 0 | 350 | 350 | 100 | 100 | 0 | 0 | 1500 | 1500 | 800 | 800 | 0 | 800 | 1750 | 1750 | 1200 | 1200 | 800 | 0 | 350 | 350 | 82.2287 | 55.783 | 42.5601
[5 empty] | 1159 | 39.4 | 0.86111 | 4736.1923 | 3552.1442 | 1776.0721 | 1184.0481 | 947.2385 | 828.8337 | 1.463 | 1.0195 | 0.35433 | 0.1326 | 0.04391 | -0.00043683 | 19.0652 | 0 | 1 | 1 | 1 | 0 | 0 | 0 | 0.99676 | 0.52548 | 0.098096 | 0 | 0 | 0 | 111.1312 | 58.5868 | 10.9369 | 0 | 0 | 0 | 1 | 1 | 0 | 0 | 0 | 3 | 3 | 0 | 0 |  | 0 |  | 0 |  | 0 |  | 0 |  | 0 |  | 0 |  | 1776.0721 | 1776.0721 |  | 830 | 0 | 338 | 350 | 50 | 50 | 0 | 0 | 9 | 4 | 1 | 1 | 0 | 0 | 280 | 350 | 100 | 100 | 0 | 0 | 3500 | 1500 | 800 | 800 | 0 | 800 | 4000 | 1750 | 1200 | 1200 | 800 | 0 | 331.9513 | 350 | 98.006 | 68.4048 | 0
[5 empty] | 1160 | 42.5 | 0.80556 | 5108.8369 | 3831.6277 | 1915.8138 | 1277.2092 | 1021.7674 | 894.0465 | 1.6026 | 1.1242 | 0.40667 | 0.16749 | 0.071823 | 0.023987 | 19.6566 | 0 | 1 | 1 | 1 | 0 | 0 | 0 | 0.97018 | 0.56682 | 0.23356 | 0 | 0 | 0 | 108.1674 | 63.1964 | 26.04 | 0 | 0 | 0 | 1 | 1 | 1 | 0 | 0 | 4 | 4 | 0 | 0 |  | 0 |  | 0 |  | 0 |  | 0 |  | 0 |  | 0 |  | 1277.2092 | 1277.2092 |  | 830 | 0 | 338 | 350 | 200 | 50 | 50 | 0 | 9 | 4 | 3 | 1 | 1 | 0 | 280 | 350 | 350 | 100 | 100 | 0 | 3500 | 1500 | 1250 | 800 | 800 | 800 | 4000 | 1750 | 1500 | 1200 | 1200 | 0 | 299.5312 | 350 | 216.3255 | 77.7209 | 61.7558
[5 empty] | 1161 | 45.4 | 0.77778 | 5457.4399 | 4093.0799 | 2046.54 | 1364.36 | 1091.488 | 955.052 | 1.7331 | 1.2221 | 0.45563 | 0.20013 | 0.097936 | 0.046836 | 20.6416 | 0 | 1 | 1 | 1 | 0 | 0 | 0 | 0.91727 | 0.6055 | 0.3098 | 0 | 0 | 0 | 102.2687 | 67.5086 | 34.5408 | 0 | 0 | 0 | 1 | 1 | 1 | 0 | 0 | 4 | 4 | 0 | 0 |  | 0 |  | 0 |  | 0 |  | 0 |  | 0 |  | 0 |  | 1364.36 | 1364.36 |  | 830 | 0 | 280 | 350 | 200 | 50 | 50 | 0 | 10 | 4 | 3 | 1 | 1 | 0 | 200 | 350 | 350 | 100 | 100 | 0 | 4000 | 1500 | 1250 | 800 | 800 | 800 | 4500 | 1750 | 1500 | 1200 | 1200 | 0 | 265.1072 | 350 | 268.616 | 86.436 | 69.3815
[5 empty] | 1162 | 48.2 | 0.58333 | 5794.0221 | 4345.5166 | 2172.7583 | 1448.5055 | 1158.8044 | 1013.9539 | 1.8592 | 1.3167 | 0.50291 | 0.23165 | 0.12315 | 0.068897 | 17.6369 | 0 | 0 | 1 | 1 | 0 | 0 | 0 | 0 | 0.64285 | 0.39073 | 0 | 0 | 0 | 0 | 71.6722 | 43.5635 | 0 | 0 | 0 | 0 | 1 | 1 | 0 | 0 | 4 | 4 | 0 | 0 |  | 0 |  | 0 |  | 0 |  | 0 |  | 0 |  | 0 |  | 1448.5055 | 1448.5055 |  | 830 | 0 | 0 | 350 | 200 | 50 | 50 | 0 | 0 | 4 | 3 | 1 | 1 | 0 | 0 | 350 | 350 | 100 | 100 | 0 | 0 | 1500 | 1250 | 800 | 800 | 800 | 800 | 1750 | 1500 | 1200 | 1200 | 0 | 0 | 350 | 319.1033 | 94.8506 | 76.7442
[5 empty] | 1163 | 50.3 | 0.63889 | 6046.4587 | 4534.8441 | 2267.422 | 1511.6147 | 1209.2917 | 1058.1303 | 1.9537 | 1.3876 | 0.53836 | 0.25529 | 0.14206 | 0.085442 | 19.9957 | 0 | 0 | 1 | 1 | 1 | 0 | 0 | 0 | 0.67085 | 0.44724 | 0.12122 | 0 | 0 | 0 | 74.7948 | 49.8632 | 13.5153 | 0 | 0 | 0 | 1 | 1 | 0 | 0 | 4 | 4 | 0 | 0 |  | 0 |  | 0 |  | 0 |  | 0 |  | 0 |  | 0 |  | 1511.6147 | 1511.6147 |  | 830 | 0 | 0 | 350 | 350 | 100 | 50 | 0 | 0 | 4 | 4 | 2 | 1 | 0 | 0 | 350 | 350 | 200 | 100 | 0 | 0 | 1500 | 1500 | 1200 | 800 | 800 | 800 | 1750 | 1750 | 1250 | 1200 | 0 | 0 | 350 | 350 | 118.5835 | 82.2663
[5 empty] | 1164 | 52.6 | 0.52778 | 6322.937 | 4742.2027 | 2371.1014 | 1580.7342 | 1264.5874 | 1106.514 | 2.0573 | 1.4652 | 0.57719 | 0.28117 | 0.16277 | 0.10356 | 18.344 | 0 | 0 | 1 | 1 | 1 | 0 | 0 | 0 | 0.70153 | 0.46769 | 0.22316 | 0 | 0 | 0 | 78.2149 | 52.1432 | 24.8801 | 0 | 0 | 0 | 1 | 1 | 1 | 0 | 5 | 5 | 0 | 0 |  | 0 |  | 0 |  | 0 |  | 0 |  | 0 |  | 0 |  | 1264.5874 | 1264.5874 |  | 830 | 0 | 0 | 350 | 350 | 200 | 50 | 0 | 0 | 4 | 4 | 3 | 1 | 0 | 0 | 350 | 350 | 350 | 100 | 0 | 0 | 1500 | 1500 | 1250 | 800 | 800 | 800 | 1750 | 1750 | 1500 | 1200 | 0 | 0 | 350 | 350 | 208.7524 | 88.3142
[5 empty] | 1165 | 54.5 | 0.58333 | 6551.332 | 4913.499 | 2456.7495 | 1637.833 | 1310.2664 | 1146.4831 | 2.1428 | 1.5294 | 0.60927 | 0.30256 | 0.17988 | 0.11853 | 20.7257 | 0 | 0 | 1 | 1 | 1 | 0 | 0 | 0 | 0.72687 | 0.48458 | 0.26157 | 0 | 0 | 0 | 81.0401 | 54.0267 | 29.1633 | 0 | 0 | 0 | 1 | 1 | 1 | 0 | 5 | 5 | 0 | 0 |  | 0 |  | 0 |  | 0 |  | 0 |  | 0 |  | 0 |  | 1310.2664 | 1310.2664 |  | 830 | 0 | 0 | 350 | 350 | 200 | 50 | 0 | 0 | 4 | 4 | 3 | 1 | 0 | 0 | 350 | 350 | 350 | 100 | 0 | 0 | 1500 | 1500 | 1250 | 800 | 800 | 800 | 1750 | 1750 | 1500 | 1200 | 0 | 0 | 350 | 350 | 236.1598 | 93.3104
[5 empty] | 1166 | 56.6 | 0.47222 | 6803.7687 | 5102.8265 | 2551.4133 | 1700.9422 | 1360.7537 | 1190.6595 | 2.2374 | 1.6003 | 0.64472 | 0.3262 | 0.19878 | 0.13508 | 18.7589 | 0 | 0 | 1 | 1 | 1 | 1 | 0 | 0 | 0.75488 | 0.50325 | 0.3065 | 0.099475 | 0 | 0 | 84.1628 | 56.1085 | 34.172 | 11.0907 | 0 | 0 | 1 | 1 | 1 | 0 | 5 | 5 | 0 | 0 |  | 0 |  | 0 |  | 0 |  | 0 |  | 0 |  | 0 |  | 1360.7537 | 1360.7537 |  | 830 | 0 | 0 | 350 | 350 | 200 | 50 | 0 | 0 | 4 | 4 | 3 | 1 | 0 | 0 | 350 | 350 | 350 | 100 | 0 | 0 | 1500 | 1500 | 1250 | 800 | 800 | 800 | 1750 | 1750 | 1500 | 1200 | 0 | 0 | 350 | 350 | 266.4522 | 98.8324
[5 empty] | 1167 | 58.3 | 0.47222 | 7008.1222 | 5256.0916 | 2628.0458 | 1752.0305 | 1401.6244 | 1226.4214 | 2.3139 | 1.6577 | 0.67343 | 0.34533 | 0.21409 | 0.14847 | 19.5754 | 0 | 0 | 1 | 1 | 1 | 1 | 0 | 0 | 0.77755 | 0.51837 | 0.34476 | 0.15846 | 0 | 0 | 86.6906 | 57.7937 | 38.4377 | 17.6667 | 0 | 0 | 1 | 1 | 1 | 0 | 5 | 5 | 0 | 0 |  | 0 |  | 0 |  | 0 |  | 0 |  | 0 |  | 0 |  | 1401.6244 | 1401.6244 |  | 830 | 0 | 0 | 350 | 350 | 200 | 100 | 0 | 0 | 4 | 4 | 3 | 2 | 0 | 0 | 350 | 350 | 350 | 200 | 0 | 0 | 1500 | 1500 | 1250 | 1200 | 800 | 800 | 1750 | 1750 | 1500 | 1250 | 0 | 0 | 350 | 350 | 290.9747 | 152.8428
[5 empty] | 1168 | 60 | 0.41667 | 7212.4756 | 5409.3567 | 2704.6784 | 1803.1189 | 1442.4951 | 1262.1832 | 2.3904 | 1.7151 | 0.70213 | 0.36446 | 0.2294 | 0.16187 | 18.7931 | 0 | 0 | 1 | 1 | 1 | 1 | 0 | 0 | 0.80022 | 0.53348 | 0.38471 | 0.22119 | 0 | 0 | 89.2185 | 59.479 | 42.8924 | 24.6612 | 0 | 0 | 1 | 1 | 1 | 1 | 6 | 6 | 0 | 0 |  | 0 |  | 0 |  | 0 |  | 0 |  | 0 |  | 0 |  | 1262.1832 | 1262.1832 |  | 830 | 0 | 0 | 350 | 350 | 200 | 200 | 0 | 0 | 4 | 4 | 3 | 3 | 0 | 0 | 350 | 350 | 350 | 350 | 0 | 0 | 1500 | 1500 | 1250 | 1250 | 800 | 800 | 1750 | 1750 | 1500 | 1500 | 0 | 0 | 350 | 350 | 315.4971 | 207.3099
[5 empty] | 1169 | 61.5 | 0.44444 | 7392.7875 | 5544.5906 | 2772.2953 | 1848.1969 | 1478.5575 | 1293.7378 | 2.458 | 1.7658 | 0.72745 | 0.38135 | 0.24291 | 0.17368 | 20.3429 | 0 | 0 | 1 | 1 | 1 | 1 | 0 | 0 | 0.82023 | 0.54682 | 0.42138 | 0.24743 | 0 | 0 | 91.4489 | 60.966 | 46.9799 | 27.5862 | 0 | 0 | 1 | 1 | 1 | 1 | 6 | 6 | 0 | 0 |  | 0 |  | 0 |  | 0 |  | 0 |  | 0 |  | 0 |  | 1293.7378 | 1293.7378 |  | 830 | 0 | 0 | 350 | 350 | 200 | 200 | 0 | 0 | 4 | 4 | 3 | 3 | 0 | 0 | 350 | 350 | 350 | 350 | 0 | 0 | 1500 | 1500 | 1250 | 1250 | 800 | 800 | 1750 | 1750 | 1500 | 1500 | 0 | 0 | 350 | 350 | 337.1345 | 226.2427
[5 empty] | 1170 | 63.1 | 0.33333 | 7585.1202 | 5688.8402 | 2844.4201 | 1896.2801 | 1517.024 | 1327.396 | 2.53 | 1.8198 | 0.75446 | 0.39936 | 0.25731 | 0.18629 | 17.7415 | 0 | 0 | 1 | 1 | 1 | 1 | 0 | 0 | 0.84157 | 0.56105 | 0.44884 | 0.27653 | 0 | 0 | 93.8281 | 62.5521 | 50.0417 | 30.8304 | 0 | 0 | 1 | 1 | 1 | 1 | 6 | 6 | 0 | 0 |  | 0 |  | 0 |  | 0 |  | 0 |  | 0 |  | 0 |  | 1327.396 | 1327.396 |  | 830 | 0 | 0 | 350 | 350 | 350 | 200 | 0 | 0 | 4 | 4 | 4 | 3 | 0 | 0 | 350 | 350 | 350 | 350 | 0 | 0 | 1500 | 1500 | 1500 | 1250 | 800 | 800 | 1750 | 1750 | 1750 | 1500 | 0 | 0 | 350 | 350 | 350 | 246.4376
[5 empty] | 1171 | 64.3 | 0.38889 | 7729.3697 | 5797.0273 | 2898.5136 | 1932.3424 | 1545.8739 | 1352.6397 | 2.584 | 1.8603 | 0.77472 | 0.41286 | 0.26812 | 0.19575 | 20.0349 | 0 | 0 | 1 | 1 | 1 | 1 | 0 | 0 | 0.85757 | 0.57171 | 0.45737 | 0.2991 | 0 | 0 | 95.6125 | 63.7416 | 50.9933 | 33.3476 | 0 | 0 | 1 | 1 | 1 | 1 | 6 | 6 | 0 | 0 |  | 0 |  | 0 |  | 0 |  | 0 |  | 0 |  | 0 |  | 1352.6397 | 1352.6397 |  | 830 | 0 | 0 | 350 | 350 | 350 | 200 | 0 | 0 | 4 | 4 | 4 | 3 | 0 | 0 | 350 | 350 | 350 | 350 | 0 | 0 | 1500 | 1500 | 1500 | 1250 | 800 | 800 | 1750 | 1750 | 1750 | 1500 | 0 | 0 | 350 | 350 | 350 | 261.5838
[5 empty] | 1172 | 65.7 | 0.38889 | 7897.6608 | 5923.2456 | 2961.6228 | 1974.4152 | 1579.5322 | 1382.0906 | 2.6471 | 1.9076 | 0.79836 | 0.42862 | 0.28072 | 0.20678 | 20.7368 | 0 | 0 | 1 | 1 | 1 | 1 | 0 | 0 | 0.87624 | 0.58416 | 0.46733 | 0.32626 | 0 | 0 | 97.6942 | 65.1295 | 52.1036 | 36.3754 | 0 | 0 | 1 | 1 | 1 | 1 | 6 | 6 | 0 | 0 |  | 0 |  | 0 |  | 0 |  | 0 |  | 0 |  | 0 |  | 1382.0906 | 1382.0906 |  | 830 | 0 | 0 | 350 | 350 | 350 | 200 | 0 | 0 | 4 | 4 | 4 | 3 | 0 | 0 | 350 | 350 | 350 | 350 | 0 | 0 | 1500 | 1500 | 1500 | 1250 | 800 | 800 | 1750 | 1750 | 1750 | 1500 | 0 | 0 | 350 | 350 | 350 | 279.2544
[5 empty] | 1173 | 67.1 | 0.33333 | 8065.9519 | 6049.4639 | 3024.732 | 2016.488 | 1613.1904 | 1411.5416 | 2.7101 | 1.9549 | 0.822 | 0.44438 | 0.29333 | 0.21781 | 19.6428 | 0 | 0 | 1 | 1 | 1 | 1 | 0 | 0 | 0.89492 | 0.59661 | 0.47729 | 0.3543 | 0 | 0 | 99.776 | 66.5173 | 53.2139 | 39.5013 | 0 | 0 | 1 | 1 | 1 | 1 | 6 | 6 | 0 | 0 |  | 0 |  | 0 |  | 0 |  | 0 |  | 0 |  | 0 |  | 1411.5416 | 1411.5416 |  | 830 | 0 | 0 | 350 | 350 | 350 | 200 | 0 | 0 | 4 | 4 | 4 | 3 | 0 | 0 | 350 | 350 | 350 | 350 | 0 | 0 | 1500 | 1500 | 1500 | 1250 | 800 | 800 | 1750 | 1750 | 1750 | 1500 | 0 | 0 | 350 | 350 | 350 | 296.925
[5 empty] | 1174 | 68.3 | 0.38889 | 8210.2014 | 6157.6511 | 3078.8255 | 2052.5504 | 1642.0403 | 1436.7853 | 2.7641 | 1.9954 | 0.84226 | 0.45788 | 0.30413 | 0.22726 | 22.0862 | 0 | 0 | 1 | 1 | 1 | 1 | 0 | 0 | 0.91092 | 0.60728 | 0.48582 | 0.37903 | 0 | 0 | 101.5604 | 67.7069 | 54.1655 | 42.2587 | 0 | 0 | 1 | 1 | 1 | 1 | 6 | 6 | 0 | 0 |  | 0 |  | 0 |  | 0 |  | 0 |  | 0 |  | 0 |  | 1436.7853 | 1436.7853 |  | 830 | 0 | 0 | 350 | 350 | 350 | 200 | 0 | 0 | 4 | 4 | 4 | 3 | 0 | 0 | 350 | 350 | 350 | 350 | 0 | 0 | 1500 | 1500 | 1500 | 1250 | 800 | 800 | 1750 | 1750 | 1750 | 1500 | 0 | 0 | 350 | 350 | 350 | 312.0712
[5 empty] | 1175 | 69.7 | 0.25 | 8378.4925 | 6283.8694 | 3141.9347 | 2094.6231 | 1675.6985 | 1466.2362 | 2.8272 | 2.0426 | 0.86589 | 0.47364 | 0.31674 | 0.23829 | 18.1297 | 0 | 0 | 1 | 1 | 1 | 1 | 0 | 0 | 0.92959 | 0.61973 | 0.49578 | 0.4087 | 0 | 0 | 103.6421 | 69.0948 | 55.2758 | 45.5668 | 0 | 0 | 1 | 1 | 1 | 1 | 6 | 6 | 0 | 0 |  | 0 |  | 0 |  | 0 |  | 0 |  | 0 |  | 0 |  | 1466.2362 | 1466.2362 |  | 830 | 0 | 0 | 350 | 350 | 350 | 200 | 0 | 0 | 4 | 4 | 4 | 3 | 0 | 0 | 350 | 350 | 350 | 350 | 0 | 0 | 1500 | 1500 | 1500 | 1250 | 800 | 800 | 1750 | 1750 | 1750 | 1500 | 0 | 0 | 350 | 350 | 350 | 329.7417
[5 empty] | 1176 | 70.6 | 0.27778 | 8486.6797 | 6365.0097 | 3182.5049 | 2121.6699 | 1697.3359 | 1485.1689 | 2.8677 | 2.073 | 0.88109 | 0.48377 | 0.32484 | 0.24538 | 19.5158 | 0 | 0 | 1 | 1 | 1 | 1 | 0 | 0 | 0.9416 | 0.62773 | 0.50218 | 0.42824 | 0 | 0 | 104.9804 | 69.9869 | 55.9896 | 47.7453 | 0 | 0 | 1 | 1 | 1 | 1 | 6 | 6 | 0 | 0 |  | 0 |  | 0 |  | 0 |  | 0 |  | 0 |  | 0 |  | 1485.1689 | 1485.1689 |  | 830 | 0 | 0 | 350 | 350 | 350 | 200 | 0 | 0 | 4 | 4 | 4 | 3 | 0 | 0 | 350 | 350 | 350 | 350 | 0 | 0 | 1500 | 1500 | 1500 | 1250 | 800 | 800 | 1750 | 1750 | 1750 | 1500 | 0 | 0 | 350 | 350 | 350 | 341.1014
[5 empty] | 1177 | 71.6 | 0.27778 | 8606.8876 | 6455.1657 | 3227.5828 | 2151.7219 | 1721.3775 | 1506.2053 | 2.9127 | 2.1068 | 0.89797 | 0.49503 | 0.33385 | 0.25326 | 20.0184 | 0 | 0 | 1 | 1 | 1 | 1 | 0 | 0 | 0.95493 | 0.63662 | 0.5093 | 0.44564 | 0 | 0 | 106.4674 | 70.9783 | 56.7826 | 49.6848 | 0 | 0 | 1 | 1 | 1 | 1 | 6 | 6 | 0 | 0 |  | 0 |  | 0 |  | 0 |  | 0 |  | 0 |  | 0 |  | 1506.2053 | 1506.2053 |  | 830 | 0 | 0 | 350 | 350 | 350 | 350 | 0 | 0 | 4 | 4 | 4 | 4 | 0 | 0 | 350 | 350 | 350 | 350 | 0 | 0 | 1500 | 1500 | 1500 | 1500 | 800 | 800 | 1750 | 1750 | 1750 | 1750 | 0 | 0 | 350 | 350 | 350 | 350
[5 empty] | 1178 | 72.6 | 0.25 | 8727.0955 | 6545.3216 | 3272.6608 | 2181.7739 | 1745.4191 | 1527.2417 | 2.9577 | 2.1406 | 0.91485 | 0.50628 | 0.34285 | 0.26114 | 19.5498 | 0 | 0 | 1 | 1 | 1 | 1 | 0 | 0 | 0.96827 | 0.64551 | 0.51641 | 0.45186 | 0 | 0 | 107.9544 | 71.9696 | 57.5757 | 50.3787 | 0 | 0 | 1 | 1 | 1 | 1 | 6 | 6 | 0 | 0 |  | 0 |  | 0 |  | 0 |  | 0 |  | 0 |  | 0 |  | 1527.2417 | 1527.2417 |  | 830 | 0 | 0 | 350 | 350 | 350 | 350 | 0 | 0 | 4 | 4 | 4 | 4 | 0 | 0 | 350 | 350 | 350 | 350 | 0 | 0 | 1500 | 1500 | 1500 | 1500 | 800 | 800 | 1750 | 1750 | 1750 | 1750 | 0 | 0 | 350 | 350 | 350 | 350
[5 empty] | 1179 | 73.5 | 0.19444 | 8835.2827 | 6626.462 | 3313.231 | 2208.8207 | 1767.0565 | 1546.1745 | 2.9982 | 2.171 | 0.93005 | 0.51641 | 0.35096 | 0.26823 | 18.0208 | 0 | 0 | 1 | 1 | 1 | 1 | 0 | 0 | 0.98027 | 0.65352 | 0.52281 | 0.45746 | 0 | 0 | 109.2926 | 72.8618 | 58.2894 | 51.0032 | 0 | 0 | 1 | 1 | 1 | 1 | 6 | 6 | 0 | 0 |  | 0 |  | 0 |  | 0 |  | 0 |  | 0 |  | 0 |  | 1546.1745 | 1546.1745 |  | 830 | 0 | 0 | 350 | 350 | 350 | 350 | 0 | 0 | 4 | 4 | 4 | 4 | 0 | 0 | 350 | 350 | 350 | 350 | 0 | 0 | 1500 | 1500 | 1500 | 1500 | 800 | 800 | 1750 | 1750 | 1750 | 1750 | 0 | 0 | 350 | 350 | 350 | 350
[5 empty] | 1180 | 74.2 | 0.19444 | 8919.4282 | 6689.5712 | 3344.7856 | 2229.8571 | 1783.8856 | 1560.8999 | 3.0297 | 2.1946 | 0.94187 | 0.52429 | 0.35726 | 0.27375 | 18.3629 | 0 | 0 | 1 | 1 | 1 | 1 | 0 | 0 | 0.98961 | 0.65974 | 0.52779 | 0.46182 | 0 | 0 | 110.3335 | 73.5557 | 58.8445 | 51.489 | 0 | 0 | 1 | 1 | 1 | 1 | 6 | 6 | 0 | 0 |  | 0 |  | 0 |  | 0 |  | 0 |  | 0 |  | 0 |  | 1560.8999 | 1560.8999 |  | 830 | 0 | 0 | 350 | 350 | 350 | 350 | 0 | 0 | 4 | 4 | 4 | 4 | 0 | 0 | 350 | 350 | 350 | 350 | 0 | 0 | 1500 | 1500 | 1500 | 1500 | 800 | 800 | 1750 | 1750 | 1750 | 1750 | 0 | 0 | 350 | 350 | 350 | 350
[5 empty] | 1181 | 74.9 | 0.19444 | 9003.5737 | 6752.6803 | 3376.3402 | 2250.8934 | 1800.7147 | 1575.6254 | 3.0613 | 2.2182 | 0.95369 | 0.53217 | 0.36356 | 0.27926 | 18.7099 | 0 | 0 | 1 | 1 | 1 | 1 | 0 | 0 | 0.99895 | 0.66596 | 0.53277 | 0.46617 | 0 | 0 | 111.3744 | 74.2496 | 59.3997 | 51.9747 | 0 | 0 | 1 | 1 | 1 | 1 | 6 | 6 | 0 | 0 |  | 0 |  | 0 |  | 0 |  | 0 |  | 0 |  | 0 |  | 1575.6254 | 1575.6254 |  | 830 | 0 | 0 | 350 | 350 | 350 | 350 | 0 | 0 | 4 | 4 | 4 | 4 | 0 | 0 | 350 | 350 | 350 | 350 | 0 | 0 | 1500 | 1500 | 1500 | 1500 | 800 | 800 | 1750 | 1750 | 1750 | 1750 | 0 | 0 | 350 | 350 | 350 | 350
[5 empty] | 1182 | 75.6 | 0.19444 | 9087.7193 | 6815.7895 | 3407.8947 | 2271.9298 | 1817.5439 | 1590.3509 | 3.0928 | 2.2419 | 0.9655 | 0.54005 | 0.36987 | 0.28478 | 19.0617 | 0 | 0 | 1 | 1 | 1 | 1 | 0 | 0 | 1.0083 | 0.67219 | 0.53775 | 0.47053 | 0 | 0 | 112.4153 | 74.9435 | 59.9548 | 52.4605 | 0 | 0 | 1 | 1 | 1 | 1 | 6 | 6 | 0 | 0 |  | 0 |  | 0 |  | 0 |  | 0 |  | 0 |  | 0 |  | 1590.3509 | 1590.3509 |  | 830 | 0 | 0 | 350 | 350 | 350 | 350 | 0 | 0 | 4 | 4 | 4 | 4 | 0 | 0 | 350 | 350 | 350 | 350 | 0 | 0 | 1500 | 1500 | 1500 | 1500 | 800 | 800 | 1750 | 1750 | 1750 | 1750 | 0 | 0 | 350 | 350 | 350 | 350
[5 empty] | 1183 | 76.3 | 0.22222 | 9171.8648 | 6878.8986 | 3439.4493 | 2292.9662 | 1834.373 | 1605.0763 | 3.1243 | 2.2655 | 0.97732 | 0.54793 | 0.37617 | 0.29029 | 20.4494 | 0 | 0 | 1 | 1 | 1 | 1 | 0 | 0 | 1.0176 | 0.67841 | 0.54273 | 0.47489 | 0 | 0 | 113.4562 | 75.6374 | 60.51 | 52.9462 | 0 | 0 | 1 | 1 | 1 | 1 | 6 | 6 | 0 | 0 |  | 0 |  | 0 |  | 0 |  | 0 |  | 0 |  | 0 |  | 1605.0763 | 1605.0763 |  | 830 | 0 | 0 | 350 | 350 | 350 | 350 | 0 | 0 | 4 | 4 | 4 | 4 | 0 | 0 | 350 | 350 | 350 | 350 | 0 | 0 | 1500 | 1500 | 1500 | 1500 | 800 | 800 | 1750 | 1750 | 1750 | 1750 | 0 | 0 | 350 | 350 | 350 | 350
[5 empty] | 1184 | 77.1 | 0.22222 | 9268.0312 | 6951.0234 | 3475.5117 | 2317.0078 | 1853.6062 | 1621.9055 | 3.1603 | 2.2925 | 0.99083 | 0.55693 | 0.38337 | 0.29659 | 20.8741 | 0 | 0 | 1 | 1 | 1 | 1 | 0 | 0 | 1.0283 | 0.68552 | 0.54842 | 0.47987 | 0 | 0 | 114.6457 | 76.4305 | 61.1444 | 53.5013 | 0 | 0 | 1 | 1 | 1 | 1 | 6 | 6 | 0 | 0 |  | 0 |  | 0 |  | 0 |  | 0 |  | 0 |  | 0 |  | 1621.9055 | 1621.9055 |  | 830 | 0 | 0 | 350 | 350 | 350 | 350 | 0 | 0 | 4 | 4 | 4 | 4 | 0 | 0 | 350 | 350 | 350 | 350 | 0 | 0 | 1500 | 1500 | 1500 | 1500 | 800 | 800 | 1750 | 1750 | 1750 | 1750 | 0 | 0 | 350 | 350 | 350 | 350
[5 empty] | 1185 | 77.9 | 0.16667 | 9364.1975 | 7023.1481 | 3511.5741 | 2341.0494 | 1872.8395 | 1638.7346 | 3.1963 | 2.3195 | 1.0043 | 0.56594 | 0.39058 | 0.3029 | 19.2003 | 0 | 0 | 1 | 1 | 1 | 1 | 0 | 0 | 0.99935 | 0.69264 | 0.55411 | 0.48485 | 0 | 0 | 111.4195 | 77.2235 | 61.7788 | 54.0565 | 0 | 0 | 1 | 1 | 1 | 1 | 6 | 6 | 0 | 0 |  | 0 |  | 0 |  | 0 |  | 0 |  | 0 |  | 0 |  | 1638.7346 | 1638.7346 |  | 830 | 0 | 0 | 338 | 350 | 350 | 350 | 0 | 0 | 9 | 4 | 4 | 4 | 0 | 0 | 280 | 350 | 350 | 350 | 0 | 0 | 3500 | 1500 | 1500 | 1500 | 800 | 800 | 4000 | 1750 | 1750 | 1750 | 0 | 0 | 336.6574 | 350 | 350 | 350
[5 empty] | 1186 | 78.5 | 0.13889 | 9436.3223 | 7077.2417 | 3538.6209 | 2359.0806 | 1887.2645 | 1651.3564 | 3.2233 | 2.3398 | 1.0145 | 0.57269 | 0.39598 | 0.30762 | 18.4513 | 0 | 0 | 1 | 1 | 1 | 1 | 0 | 0 | 0.99766 | 0.69797 | 0.55838 | 0.48858 | 0 | 0 | 111.2313 | 77.8183 | 62.2547 | 54.4728 | 0 | 0 | 1 | 1 | 1 | 1 | 6 | 6 | 0 | 0 |  | 0 |  | 0 |  | 0 |  | 0 |  | 0 |  | 0 |  | 1651.3564 | 1651.3564 |  | 830 | 0 | 0 | 338 | 350 | 350 | 350 | 0 | 0 | 9 | 4 | 4 | 4 | 0 | 0 | 280 | 350 | 350 | 350 | 0 | 0 | 3500 | 1500 | 1500 | 1500 | 800 | 800 | 4000 | 1750 | 1750 | 1750 | 0 | 0 | 333.52 | 350 | 350 | 350
[5 empty] | 1187 | 79 | 0.19444 | 9496.4263 | 7122.3197 | 3561.1598 | 2374.1066 | 1899.2853 | 1661.8746 | 3.2459 | 2.3567 | 1.0229 | 0.57832 | 0.40048 | 0.31156 | 20.8418 | 0 | 0 | 1 | 1 | 1 | 1 | 0 | 0 | 0.99615 | 0.70242 | 0.56193 | 0.49169 | 0 | 0 | 111.0623 | 78.314 | 62.6512 | 54.8198 | 0 | 0 | 1 | 1 | 1 | 1 | 6 | 6 | 0 | 0 |  | 0 |  | 0 |  | 0 |  | 0 |  | 0 |  | 0 |  | 1661.8746 | 1661.8746 |  | 830 | 0 | 0 | 338 | 350 | 350 | 350 | 0 | 0 | 9 | 4 | 4 | 4 | 0 | 0 | 280 | 350 | 350 | 350 | 0 | 0 | 3500 | 1500 | 1500 | 1500 | 800 | 800 | 4000 | 1750 | 1750 | 1750 | 0 | 0 | 330.9055 | 350 | 350 | 350
[5 empty] | 1188 | 79.7 | 0.16667 | 9580.5718 | 7185.4288 | 3592.7144 | 2395.1429 | 1916.1144 | 1676.6001 | 3.2774 | 2.3803 | 1.0347 | 0.5862 | 0.40678 | 0.31708 | 20.1464 | 0 | 0 | 1 | 1 | 1 | 1 | 0 | 0 | 0.99386 | 0.70864 | 0.56691 | 0.49605 | 0 | 0 | 110.807 | 79.0079 | 63.2063 | 55.3055 | 0 | 0 | 1 | 1 | 1 | 1 | 6 | 6 | 0 | 0 |  | 0 |  | 0 |  | 0 |  | 0 |  | 0 |  | 0 |  | 1676.6001 | 1676.6001 |  | 830 | 0 | 0 | 338 | 350 | 350 | 350 | 0 | 0 | 9 | 4 | 4 | 4 | 0 | 0 | 280 | 350 | 350 | 350 | 0 | 0 | 3500 | 1500 | 1500 | 1500 | 800 | 800 | 4000 | 1750 | 1750 | 1750 | 0 | 0 | 327.2451 | 350 | 350 | 350
[5 empty] | 1189 | 80.3 | 0.19444 | 9652.6966 | 7239.5224 | 3619.7612 | 2413.1741 | 1930.5393 | 1689.2219 | 3.3044 | 2.4006 | 1.0449 | 0.59295 | 0.41219 | 0.32181 | 21.5543 | 0 | 0 | 1 | 1 | 1 | 1 | 0 | 0 | 0.99174 | 0.71398 | 0.57118 | 0.49978 | 0 | 0 | 110.5708 | 79.6027 | 63.6822 | 55.7219 | 0 | 0 | 1 | 1 | 1 | 1 | 6 | 6 | 0 | 0 |  | 0 |  | 0 |  | 0 |  | 0 |  | 0 |  | 0 |  | 1689.2219 | 1689.2219 |  | 830 | 0 | 0 | 338 | 350 | 350 | 350 | 0 | 0 | 9 | 4 | 4 | 4 | 0 | 0 | 280 | 350 | 350 | 350 | 0 | 0 | 3500 | 1500 | 1500 | 1500 | 800 | 800 | 4000 | 1750 | 1750 | 1750 | 0 | 0 | 324.1077 | 350 | 350 | 350
[5 empty] | 1190 | 81 | 0.16667 | 9736.8421 | 7302.6316 | 3651.3158 | 2434.2105 | 1947.3684 | 1703.9474 | 3.3359 | 2.4242 | 1.0567 | 0.60083 | 0.41849 | 0.32732 | 20.851 | 0 | 0 | 1 | 1 | 1 | 1 | 0 | 0 | 0.98908 | 0.7202 | 0.57616 | 0.50414 | 0 | 0 | 110.275 | 80.2966 | 64.2373 | 56.2076 | 0 | 0 | 1 | 1 | 1 | 1 | 6 | 6 | 0 | 0 |  | 0 |  | 0 |  | 0 |  | 0 |  | 0 |  | 0 |  | 1703.9474 | 1703.9474 |  | 830 | 0 | 0 | 338 | 350 | 350 | 350 | 0 | 0 | 9 | 4 | 4 | 4 | 0 | 0 | 280 | 350 | 350 | 350 | 0 | 0 | 3500 | 1500 | 1500 | 1500 | 800 | 800 | 4000 | 1750 | 1750 | 1750 | 0 | 0 | 320.4474 | 350 | 350 | 350
[5 empty] | 1191 | 81.6 | 0.22222 | 9808.9669 | 7356.7251 | 3678.3626 | 2452.2417 | 1961.7934 | 1716.5692 | 3.3629 | 2.4445 | 1.0668 | 0.60758 | 0.42389 | 0.33205 | 23.3874 | 0 | 0 | 1 | 1 | 1 | 1 | 0 | 0 | 0.98666 | 0.72554 | 0.58043 | 0.50787 | 0 | 0 | 110.0042 | 80.8914 | 64.7131 | 56.624 | 0 | 0 | 1 | 1 | 1 | 1 | 6 | 6 | 0 | 0 |  | 0 |  | 0 |  | 0 |  | 0 |  | 0 |  | 0 |  | 1716.5692 | 1716.5692 |  | 830 | 0 | 0 | 338 | 350 | 350 | 350 | 0 | 0 | 9 | 4 | 4 | 4 | 0 | 0 | 280 | 350 | 350 | 350 | 0 | 0 | 3500 | 1500 | 1500 | 1500 | 800 | 800 | 4000 | 1750 | 1750 | 1750 | 0 | 0 | 317.3099 | 350 | 350 | 350
[5 empty] | 1192 | 82.4 | 0.13889 | 9905.1332 | 7428.8499 | 3714.425 | 2476.2833 | 1981.0266 | 1733.3983 | 3.3989 | 2.4715 | 1.0803 | 0.61659 | 0.4311 | 0.33835 | 20.517 | 0 | 0 | 1 | 1 | 1 | 1 | 0 | 0 | 0.98319 | 0.73265 | 0.58612 | 0.51285 | 0 | 0 | 109.6182 | 81.6845 | 65.3476 | 57.1791 | 0 | 0 | 1 | 1 | 1 | 1 | 6 | 6 | 0 | 0 |  | 0 |  | 0 |  | 0 |  | 0 |  | 0 |  | 0 |  | 1733.3983 | 1733.3983 |  | 830 | 0 | 0 | 338 | 350 | 350 | 350 | 0 | 0 | 9 | 4 | 4 | 4 | 0 | 0 | 280 | 350 | 350 | 350 | 0 | 0 | 3500 | 1500 | 1500 | 1500 | 800 | 800 | 4000 | 1750 | 1750 | 1750 | 0 | 0 | 313.1267 | 350 | 350 | 350
[5 empty] | 1193 | 82.9 | 0.13889 | 9965.2372 | 7473.9279 | 3736.9639 | 2491.3093 | 1993.0474 | 1743.9165 | 3.4214 | 2.4884 | 1.0888 | 0.62221 | 0.4356 | 0.34229 | 20.7938 | 0 | 0 | 1 | 1 | 1 | 1 | 0 | 0 | 0.9809 | 0.73709 | 0.58968 | 0.51597 | 0 | 0 | 109.3626 | 82.1801 | 65.7441 | 57.5261 | 0 | 0 | 1 | 1 | 1 | 1 | 6 | 6 | 0 | 0 |  | 0 |  | 0 |  | 0 |  | 0 |  | 0 |  | 0 |  | 1743.9165 | 1743.9165 |  | 830 | 0 | 0 | 338 | 350 | 350 | 350 | 0 | 0 | 9 | 4 | 4 | 4 | 0 | 0 | 280 | 350 | 350 | 350 | 0 | 0 | 3500 | 1500 | 1500 | 1500 | 800 | 800 | 4000 | 1750 | 1750 | 1750 | 0 | 0 | 310.5122 | 350 | 350 | 350
[5 empty] | 1194 | 83.4 | 0.11111 | 10025.3411 | 7519.0058 | 3759.5029 | 2506.3353 | 2005.0682 | 1754.4347 | 3.4439 | 2.5052 | 1.0972 | 0.62784 | 0.4401 | 0.34623 | 19.9465 | 0 | 0 | 1 | 1 | 1 | 1 | 0 | 0 | 0.97851 | 0.74154 | 0.59323 | 0.51908 | 0 | 0 | 109.0958 | 82.6758 | 66.1406 | 57.8731 | 0 | 0 | 1 | 1 | 1 | 1 | 6 | 6 | 0 | 0 |  | 0 |  | 0 |  | 0 |  | 0 |  | 0 |  | 0 |  | 1754.4347 | 1754.4347 |  | 830 | 0 | 0 | 338 | 350 | 350 | 350 | 0 | 0 | 9 | 4 | 4 | 4 | 0 | 0 | 280 | 350 | 350 | 350 | 0 | 0 | 3500 | 1500 | 1500 | 1500 | 800 | 800 | 4000 | 1750 | 1750 | 1750 | 0 | 0 | 307.8977 | 350 | 350 | 350
[5 empty] | 1195 | 83.8 | 0.11111 | 10073.4243 | 7555.0682 | 3777.5341 | 2518.3561 | 2014.6849 | 1762.8493 | 3.462 | 2.5188 | 1.1039 | 0.63234 | 0.4437 | 0.34938 | 20.1667 | 0 | 0 | 1 | 1 | 1 | 1 | 0 | 0 | 0.97652 | 0.7451 | 0.59608 | 0.52157 | 0 | 0 | 108.8744 | 83.0723 | 66.4579 | 58.1506 | 0 | 0 | 1 | 1 | 1 | 1 | 6 | 6 | 0 | 0 |  | 0 |  | 0 |  | 0 |  | 0 |  | 0 |  | 0 |  | 1762.8493 | 1762.8493 |  | 830 | 0 | 0 | 338 | 350 | 350 | 350 | 0 | 0 | 9 | 4 | 4 | 4 | 0 | 0 | 280 | 350 | 350 | 350 | 0 | 0 | 3500 | 1500 | 1500 | 1500 | 800 | 800 | 4000 | 1750 | 1750 | 1750 | 0 | 0 | 305.806 | 350 | 350 | 350
[5 empty] | 1196 | 84.2 | 0.13889 | 10121.5075 | 7591.1306 | 3795.5653 | 2530.3769 | 2024.3015 | 1771.2638 | 3.48 | 2.5323 | 1.1107 | 0.63685 | 0.4473 | 0.35253 | 21.5263 | 0 | 0 | 1 | 1 | 1 | 1 | 0 | 0 | 0.97447 | 0.74865 | 0.59892 | 0.52406 | 0 | 0 | 108.6458 | 83.4688 | 66.7751 | 58.4282 | 0 | 0 | 1 | 1 | 1 | 1 | 6 | 6 | 0 | 0 |  | 0 |  | 0 |  | 0 |  | 0 |  | 0 |  | 0 |  | 1771.2638 | 1771.2638 |  | 830 | 0 | 0 | 338 | 350 | 350 | 350 | 0 | 0 | 9 | 4 | 4 | 4 | 0 | 0 | 280 | 350 | 350 | 350 | 0 | 0 | 3500 | 1500 | 1500 | 1500 | 800 | 800 | 4000 | 1750 | 1750 | 1750 | 0 | 0 | 303.7144 | 350 | 350 | 350
[5 empty] | 1197 | 84.7 | 0.13889 | 10181.6114 | 7636.2086 | 3818.1043 | 2545.4029 | 2036.3223 | 1781.782 | 3.5025 | 2.5491 | 1.1191 | 0.64247 | 0.45181 | 0.35647 | 21.8131 | 0 | 0 | 1 | 1 | 1 | 1 | 0 | 0 | 0.97182 | 0.7531 | 0.60248 | 0.52717 | 0 | 0 | 108.3502 | 83.9645 | 67.1716 | 58.7751 | 0 | 0 | 1 | 1 | 1 | 1 | 6 | 6 | 0 | 0 |  | 0 |  | 0 |  | 0 |  | 0 |  | 0 |  | 0 |  | 1781.782 | 1781.782 |  | 830 | 0 | 0 | 338 | 350 | 350 | 350 | 0 | 0 | 9 | 4 | 4 | 4 | 0 | 0 | 280 | 350 | 350 | 350 | 0 | 0 | 3500 | 1500 | 1500 | 1500 | 800 | 800 | 4000 | 1750 | 1750 | 1750 | 0 | 0 | 301.0999 | 350 | 350 | 350
[5 empty] | 1198 | 85.2 | 0.11111 | 10241.7154 | 7681.2865 | 3840.6433 | 2560.4288 | 2048.3431 | 1792.3002 | 3.525 | 2.566 | 1.1276 | 0.6481 | 0.45631 | 0.36041 | 20.9516 | 0 | 0 | 1 | 1 | 1 | 1 | 0 | 0 | 0.96907 | 0.75754 | 0.60604 | 0.53028 | 0 | 0 | 108.0434 | 84.4602 | 67.5681 | 59.1221 | 0 | 0 | 1 | 1 | 1 | 1 | 6 | 6 | 0 | 0 |  | 0 |  | 0 |  | 0 |  | 0 |  | 0 |  | 0 |  | 1792.3002 | 1792.3002 |  | 830 | 0 | 0 | 338 | 350 | 350 | 350 | 0 | 0 | 9 | 4 | 4 | 4 | 0 | 0 | 280 | 350 | 350 | 350 | 0 | 0 | 3500 | 1500 | 1500 | 1500 | 800 | 800 | 4000 | 1750 | 1750 | 1750 | 0 | 0 | 298.4854 | 350 | 350 | 350
[5 empty] | 1199 | 85.6 | 0.19444 | 10289.7986 | 7717.3489 | 3858.6745 | 2572.4496 | 2057.9597 | 1800.7147 | 3.543 | 2.5795 | 1.1343 | 0.6526 | 0.45991 | 0.36356 | 24.6495 | 0 | 0 | 1 | 1 | 1 | 1 | 0 | 0 | 0.9668 | 0.7611 | 0.60888 | 0.53277 | 0 | 0 | 107.79 | 84.8567 | 67.8853 | 59.3997 | 0 | 0 | 1 | 1 | 1 | 1 | 6 | 6 | 0 | 0 |  | 0 |  | 0 |  | 0 |  | 0 |  | 0 |  | 0 |  | 1800.7147 | 1800.7147 |  | 830 | 0 | 0 | 338 | 350 | 350 | 350 | 0 | 0 | 9 | 4 | 4 | 4 | 0 | 0 | 280 | 350 | 350 | 350 | 0 | 0 | 3500 | 1500 | 1500 | 1500 | 800 | 800 | 4000 | 1750 | 1750 | 1750 | 0 | 0 | 296.3938 | 350 | 350 | 350
[5 empty] | 1200 | 86.3 | 0.13889 | 10373.9441 | 7780.4581 | 3890.229 | 2593.486 | 2074.7888 | 1815.4402 | 3.5745 | 2.6032 | 1.1462 | 0.66048 | 0.46621 | 0.36908 | 22.7499 | 0 | 0 | 1 | 1 | 1 | 1 | 0 | 0 | 0.96266 | 0.76733 | 0.61386 | 0.53713 | 0 | 0 | 107.3294 | 85.5506 | 68.4405 | 59.8854 | 0 | 0 | 1 | 1 | 1 | 1 | 6 | 6 | 0 | 0 |  | 0 |  | 0 |  | 0 |  | 0 |  | 0 |  | 0 |  | 1815.4402 | 1815.4402 |  | 830 | 0 | 0 | 338 | 350 | 350 | 350 | 0 | 0 | 9 | 4 | 4 | 4 | 0 | 0 | 280 | 350 | 350 | 350 | 0 | 0 | 3500 | 1500 | 1500 | 1500 | 800 | 800 | 4000 | 1750 | 1750 | 1750 | 0 | 0 | 292.7334 | 350 | 350 | 350
[5 empty] | 1201 | 86.8 | 0.16667 | 10434.0481 | 7825.5361 | 3912.768 | 2608.512 | 2086.8096 | 1825.9584 | 3.597 | 2.6201 | 1.1546 | 0.66611 | 0.47072 | 0.37302 | 24.2214 | 0 | 0 | 1 | 1 | 1 | 1 | 0 | 0 | 0.95959 | 0.77177 | 0.61742 | 0.54024 | 0 | 0 | 106.9871 | 86.0463 | 68.837 | 60.2324 | 0 | 0 | 1 | 1 | 1 | 1 | 6 | 6 | 0 | 0 |  | 0 |  | 0 |  | 0 |  | 0 |  | 0 |  | 0 |  | 1825.9584 | 1825.9584 |  | 830 | 0 | 0 | 338 | 350 | 350 | 350 | 0 | 0 | 9 | 4 | 4 | 4 | 0 | 0 | 280 | 350 | 350 | 350 | 0 | 0 | 3500 | 1500 | 1500 | 1500 | 800 | 800 | 4000 | 1750 | 1750 | 1750 | 0 | 0 | 290.1189 | 350 | 350 | 350
[5 empty] | 1202 | 87.4 | 0.16667 | 10506.1728 | 7879.6296 | 3939.8148 | 2626.5432 | 2101.2346 | 1838.5802 | 3.624 | 2.6403 | 1.1647 | 0.67286 | 0.47612 | 0.37775 | 24.5918 | 0 | 0 | 1 | 1 | 1 | 1 | 0 | 0 | 0.95578 | 0.77711 | 0.62168 | 0.54397 | 0 | 0 | 106.5616 | 86.6411 | 69.3128 | 60.6487 | 0 | 0 | 1 | 1 | 1 | 1 | 6 | 6 | 0 | 0 |  | 0 |  | 0 |  | 0 |  | 0 |  | 0 |  | 0 |  | 1838.5802 | 1838.5802 |  | 830 | 0 | 0 | 338 | 350 | 350 | 350 | 0 | 0 | 9 | 4 | 4 | 4 | 0 | 0 | 280 | 350 | 350 | 350 | 0 | 0 | 3500 | 1500 | 1500 | 1500 | 800 | 800 | 4000 | 1750 | 1750 | 1750 | 0 | 0 | 286.9815 | 350 | 350 | 350
[5 empty] | 1203 | 88 | 0.083333 | 10578.2976 | 7933.7232 | 3966.8616 | 2644.5744 | 2115.6595 | 1851.2021 | 3.651 | 2.6606 | 1.1749 | 0.67962 | 0.48152 | 0.38247 | 21.3996 | 0 | 0 | 1 | 1 | 1 | 1 | 0 | 0 | 0.95182 | 0.78244 | 0.62595 | 0.54771 | 0 | 0 | 106.1202 | 87.2358 | 69.7887 | 61.0651 | 0 | 0 | 1 | 1 | 1 | 1 | 6 | 6 | 0 | 0 |  | 0 |  | 0 |  | 0 |  | 0 |  | 0 |  | 0 |  | 1851.2021 | 1851.2021 |  | 830 | 0 | 0 | 338 | 350 | 350 | 350 | 0 | 0 | 9 | 4 | 4 | 4 | 0 | 0 | 280 | 350 | 350 | 350 | 0 | 0 | 3500 | 1500 | 1500 | 1500 | 800 | 800 | 4000 | 1750 | 1750 | 1750 | 0 | 0 | 283.8441 | 350 | 350 | 350
[5 empty] | 1204 | 88.3 | 0.11111 | 10614.36 | 7960.77 | 3980.385 | 2653.59 | 2122.872 | 1857.513 | 3.6646 | 2.6707 | 1.1799 | 0.68299 | 0.48422 | 0.38484 | 22.7693 | 0 | 0 | 1 | 1 | 1 | 1 | 0 | 0 | 0.94979 | 0.78511 | 0.62809 | 0.54958 | 0 | 0 | 105.8935 | 87.5332 | 70.0266 | 61.2733 | 0 | 0 | 1 | 1 | 1 | 1 | 6 | 6 | 0 | 0 |  | 0 |  | 0 |  | 0 |  | 0 |  | 0 |  | 0 |  | 1857.513 | 1857.513 |  | 830 | 0 | 0 | 338 | 350 | 350 | 350 | 0 | 0 | 9 | 4 | 4 | 4 | 0 | 0 | 280 | 350 | 350 | 350 | 0 | 0 | 3500 | 1500 | 1500 | 1500 | 800 | 800 | 4000 | 1750 | 1750 | 1750 | 0 | 0 | 282.2753 | 350 | 350 | 350
[5 empty] | 1205 | 88.7 | 0.083333 | 10662.4431 | 7996.8324 | 3998.4162 | 2665.6108 | 2132.4886 | 1865.9276 | 3.6826 | 2.6842 | 1.1867 | 0.68749 | 0.48782 | 0.38799 | 21.8136 | 0 | 0 | 1 | 1 | 1 | 1 | 0 | 0 | 0.94702 | 0.78866 | 0.63093 | 0.55207 | 0 | 0 | 105.585 | 87.9298 | 70.3438 | 61.5508 | 0 | 0 | 1 | 1 | 1 | 1 | 6 | 6 | 0 | 0 |  | 0 |  | 0 |  | 0 |  | 0 |  | 0 |  | 0 |  | 1865.9276 | 1865.9276 |  | 830 | 0 | 0 | 338 | 350 | 350 | 350 | 0 | 0 | 9 | 4 | 4 | 4 | 0 | 0 | 280 | 350 | 350 | 350 | 0 | 0 | 3500 | 1500 | 1500 | 1500 | 800 | 800 | 4000 | 1750 | 1750 | 1750 | 0 | 0 | 280.1837 | 350 | 350 | 350
[5 empty] | 1206 | 89 | 0.083333 | 10698.5055 | 8023.8791 | 4011.9396 | 2674.6264 | 2139.7011 | 1872.2385 | 3.6961 | 2.6943 | 1.1917 | 0.69087 | 0.49052 | 0.39035 | 21.9928 | 0 | 0 | 1 | 1 | 1 | 1 | 0 | 0 | 0.94312 | 0.79133 | 0.63307 | 0.55393 | 0 | 0 | 105.1503 | 88.2272 | 70.5817 | 61.759 | 0 | 0 | 1 | 1 | 1 | 1 | 6 | 6 | 0 | 0 |  | 0 |  | 0 |  | 0 |  | 0 |  | 0 |  | 0 |  | 1872.2385 | 1872.2385 |  | 830 | 0 | 0 | 280 | 350 | 350 | 350 | 0 | 0 | 10 | 4 | 4 | 4 | 0 | 0 | 200 | 350 | 350 | 350 | 0 | 0 | 4000 | 1500 | 1500 | 1500 | 800 | 800 | 4500 | 1750 | 1750 | 1750 | 0 | 0 | 278.0897 | 350 | 350 | 350
[5 empty] | 1207 | 89.3 | 0.13889 | 10734.5679 | 8050.9259 | 4025.463 | 2683.642 | 2146.9136 | 1878.5494 | 3.7096 | 2.7045 | 1.1968 | 0.69425 | 0.49323 | 0.39272 | 24.5861 | 0 | 0 | 1 | 1 | 1 | 1 | 0 | 0 | 0.93894 | 0.794 | 0.6352 | 0.5558 | 0 | 0 | 104.6838 | 88.5246 | 70.8196 | 61.9672 | 0 | 0 | 1 | 1 | 1 | 1 | 6 | 6 | 0 | 0 |  | 0 |  | 0 |  | 0 |  | 0 |  | 0 |  | 0 |  | 1878.5494 | 1878.5494 |  | 830 | 0 | 0 | 280 | 350 | 350 | 350 | 0 | 0 | 10 | 4 | 4 | 4 | 0 | 0 | 200 | 350 | 350 | 350 | 0 | 0 | 4000 | 1500 | 1500 | 1500 | 800 | 800 | 4500 | 1750 | 1750 | 1750 | 0 | 0 | 275.9259 | 350 | 350 | 350
[5 empty] | 1208 | 89.8 | 0.11111 | 10794.6719 | 8096.0039 | 4048.0019 | 2698.668 | 2158.9344 | 1889.0676 | 3.7321 | 2.7213 | 1.2052 | 0.69988 | 0.49773 | 0.39665 | 23.6892 | 0 | 0 | 1 | 1 | 1 | 1 | 0 | 0 | 0.93185 | 0.79844 | 0.63876 | 0.55891 | 0 | 0 | 103.8941 | 89.0202 | 71.2162 | 62.3141 | 0 | 0 | 1 | 1 | 1 | 1 | 6 | 6 | 0 | 0 |  | 0 |  | 0 |  | 0 |  | 0 |  | 0 |  | 0 |  | 1889.0676 | 1889.0676 |  | 830 | 0 | 0 | 280 | 350 | 350 | 350 | 0 | 0 | 10 | 4 | 4 | 4 | 0 | 0 | 200 | 350 | 350 | 350 | 0 | 0 | 4000 | 1500 | 1500 | 1500 | 800 | 800 | 4500 | 1750 | 1750 | 1750 | 0 | 0 | 272.3197 | 350 | 350 | 350
[5 empty] | 1209 | 90.2 | 0.11111 | 10842.755 | 8132.0663 | 4066.0331 | 2710.6888 | 2168.551 | 1897.4821 | 3.7501 | 2.7349 | 1.212 | 0.70438 | 0.50133 | 0.39981 | 23.939 | 0 | 0 | 1 | 1 | 1 | 1 | 0 | 0 | 0.92609 | 0.802 | 0.6416 | 0.5614 | 0 | 0 | 103.2513 | 89.4167 | 71.5334 | 62.5917 | 0 | 0 | 1 | 1 | 1 | 1 | 6 | 6 | 0 | 0 |  | 0 |  | 0 |  | 0 |  | 0 |  | 0 |  | 0 |  | 1897.4821 | 1897.4821 |  | 830 | 0 | 0 | 280 | 350 | 350 | 350 | 0 | 0 | 10 | 4 | 4 | 4 | 0 | 0 | 200 | 350 | 350 | 350 | 0 | 0 | 4000 | 1500 | 1500 | 1500 | 800 | 800 | 4500 | 1750 | 1750 | 1750 | 0 | 0 | 269.4347 | 350 | 350 | 350
[5 empty] | 1210 | 90.6 | 0.11111 | 10890.8382 | 8168.1287 | 4084.0643 | 2722.7096 | 2178.1676 | 1905.8967 | 3.7681 | 2.7484 | 1.2188 | 0.70888 | 0.50493 | 0.40296 | 24.1908 | 0 | 0 | 1 | 1 | 1 | 1 | 0 | 0 | 0.92023 | 0.80556 | 0.64445 | 0.56389 | 0 | 0 | 102.5987 | 89.8133 | 71.8506 | 62.8693 | 0 | 0 | 1 | 1 | 1 | 1 | 6 | 6 | 0 | 0 |  | 0 |  | 0 |  | 0 |  | 0 |  | 0 |  | 0 |  | 1905.8967 | 1905.8967 |  | 830 | 0 | 0 | 280 | 350 | 350 | 350 | 0 | 0 | 10 | 4 | 4 | 4 | 0 | 0 | 200 | 350 | 350 | 350 | 0 | 0 | 4000 | 1500 | 1500 | 1500 | 800 | 800 | 4500 | 1750 | 1750 | 1750 | 0 | 0 | 266.5497 | 350 | 350 | 350
[5 empty] | 1211 | 91 | 0.083333 | 10938.9214 | 8204.191 | 4102.0955 | 2734.7303 | 2187.7843 | 1914.3112 | 3.7861 | 2.7619 | 1.2255 | 0.71338 | 0.50853 | 0.40611 | 23.215 | 0 | 0 | 1 | 1 | 1 | 1 | 0 | 0 | 0.91429 | 0.80911 | 0.64729 | 0.56638 | 0 | 0 | 101.9363 | 90.2098 | 72.1678 | 63.1469 | 0 | 0 | 1 | 1 | 1 | 1 | 6 | 6 | 0 | 0 |  | 0 |  | 0 |  | 0 |  | 0 |  | 0 |  | 0 |  | 1914.3112 | 1914.3112 |  | 830 | 0 | 0 | 280 | 350 | 350 | 350 | 0 | 0 | 10 | 4 | 4 | 4 | 0 | 0 | 200 | 350 | 350 | 350 | 0 | 0 | 4000 | 1500 | 1500 | 1500 | 800 | 800 | 4500 | 1750 | 1750 | 1750 | 0 | 0 | 263.6647 | 350 | 350 | 350
[5 empty] | 1212 | 91.3 | 0.083333 | 10974.9838 | 8231.2378 | 4115.6189 | 2743.7459 | 2194.9968 | 1920.6222 | 3.7996 | 2.772 | 1.2306 | 0.71676 | 0.51123 | 0.40847 | 23.4025 | 0 | 0 | 1 | 1 | 1 | 1 | 0 | 0 | 0.90978 | 0.81178 | 0.64943 | 0.56825 | 0 | 0 | 101.4331 | 90.5072 | 72.4057 | 63.355 | 0 | 0 | 1 | 1 | 1 | 1 | 6 | 6 | 0 | 0 |  | 0 |  | 0 |  | 0 |  | 0 |  | 0 |  | 0 |  | 1920.6222 | 1920.6222 |  | 830 | 0 | 0 | 280 | 350 | 350 | 350 | 0 | 0 | 10 | 4 | 4 | 4 | 0 | 0 | 200 | 350 | 350 | 350 | 0 | 0 | 4000 | 1500 | 1500 | 1500 | 800 | 800 | 4500 | 1750 | 1750 | 1750 | 0 | 0 | 261.501 | 350 | 350 | 350
[5 empty] | 1213 | 91.6 | 0.083333 | 11011.0461 | 8258.2846 | 4129.1423 | 2752.7615 | 2202.2092 | 1926.9331 | 3.8131 | 2.7821 | 1.2356 | 0.72014 | 0.51394 | 0.41084 | 23.5911 | 0 | 0 | 1 | 1 | 1 | 1 | 0 | 0 | 0.90522 | 0.81445 | 0.65156 | 0.57011 | 0 | 0 | 100.9243 | 90.8046 | 72.6437 | 63.5632 | 0 | 0 | 1 | 1 | 1 | 1 | 6 | 6 | 0 | 0 |  | 0 |  | 0 |  | 0 |  | 0 |  | 0 |  | 0 |  | 1926.9331 | 1926.9331 |  | 830 | 0 | 0 | 280 | 350 | 350 | 350 | 0 | 0 | 10 | 4 | 4 | 4 | 0 | 0 | 200 | 350 | 350 | 350 | 0 | 0 | 4000 | 1500 | 1500 | 1500 | 800 | 800 | 4500 | 1750 | 1750 | 1750 | 0 | 0 | 259.3372 | 350 | 350 | 350
[5 empty] | 1214 | 91.9 | 0.083333 | 11047.1085 | 8285.3314 | 4142.6657 | 2761.7771 | 2209.4217 | 1933.244 | 3.8266 | 2.7923 | 1.2407 | 0.72351 | 0.51664 | 0.4132 | 23.7808 | 0 | 0 | 1 | 1 | 1 | 1 | 0 | 0 | 0.9006 | 0.81712 | 0.65369 | 0.57198 | 0 | 0 | 100.4101 | 91.102 | 72.8816 | 63.7714 | 0 | 0 | 1 | 1 | 1 | 1 | 6 | 6 | 0 | 0 |  | 0 |  | 0 |  | 0 |  | 0 |  | 0 |  | 0 |  | 1933.244 | 1933.244 |  | 830 | 0 | 0 | 280 | 350 | 350 | 350 | 0 | 0 | 10 | 4 | 4 | 4 | 0 | 0 | 200 | 350 | 350 | 350 | 0 | 0 | 4000 | 1500 | 1500 | 1500 | 800 | 800 | 4500 | 1750 | 1750 | 1750 | 0 | 0 | 257.1735 | 350 | 350 | 350
[5 empty] | 1215 | 92.2 | 0.16667 | 11083.1709 | 8312.3782 | 4156.1891 | 2770.7927 | 2216.6342 | 1939.5549 | 3.8401 | 2.8024 | 1.2458 | 0.72689 | 0.51934 | 0.41556 | 27.7087 | 0 | 0 | 1 | 1 | 1 | 1 | 0 | 0 | 0.89594 | 0.81978 | 0.65583 | 0.57385 | 0 | 0 | 99.8903 | 91.3994 | 73.1195 | 63.9796 | 0 | 0 | 1 | 1 | 1 | 1 | 6 | 6 | 0 | 0 |  | 0 |  | 0 |  | 0 |  | 0 |  | 0 |  | 0 |  | 1939.5549 | 1939.5549 |  | 830 | 0 | 0 | 280 | 350 | 350 | 350 | 0 | 0 | 10 | 4 | 4 | 4 | 0 | 0 | 200 | 350 | 350 | 350 | 0 | 0 | 4000 | 1500 | 1500 | 1500 | 800 | 800 | 4500 | 1750 | 1750 | 1750 | 0 | 0 | 255.0097 | 350 | 350 | 350
[5 empty] | 1216 | 92.8 | 0.083333 | 11155.2956 | 8366.4717 | 4183.2359 | 2788.8239 | 2231.0591 | 1952.1767 | 3.8672 | 2.8226 | 1.2559 | 0.73364 | 0.52474 | 0.42029 | 24.3565 | 0 | 0 | 1 | 1 | 1 | 1 | 0 | 0 | 0.88647 | 0.82512 | 0.6601 | 0.57758 | 0 | 0 | 98.8342 | 91.9942 | 73.5953 | 64.3959 | 0 | 0 | 1 | 1 | 1 | 1 | 6 | 6 | 0 | 0 |  | 0 |  | 0 |  | 0 |  | 0 |  | 0 |  | 0 |  | 1952.1767 | 1952.1767 |  | 830 | 0 | 0 | 280 | 350 | 350 | 350 | 0 | 0 | 10 | 4 | 4 | 4 | 0 | 0 | 200 | 350 | 350 | 350 | 0 | 0 | 4000 | 1500 | 1500 | 1500 | 800 | 800 | 4500 | 1750 | 1750 | 1750 | 0 | 0 | 250.6823 | 350 | 350 | 350
[5 empty] | 1217 | 93.1 | 0.055556 | 11191.358 | 8393.5185 | 4196.7593 | 2797.8395 | 2238.2716 | 1958.4877 | 3.8807 | 2.8328 | 1.261 | 0.73702 | 0.52744 | 0.42265 | 23.2928 | 0 | 0 | 1 | 1 | 1 | 1 | 0 | 0 | 0.88166 | 0.82779 | 0.66223 | 0.57945 | 0 | 0 | 98.2978 | 92.2916 | 73.8332 | 64.6041 | 0 | 0 | 1 | 1 | 1 | 1 | 6 | 6 | 0 | 0 |  | 0 |  | 0 |  | 0 |  | 0 |  | 0 |  | 0 |  | 1958.4877 | 1958.4877 |  | 830 | 0 | 0 | 280 | 350 | 350 | 350 | 0 | 0 | 10 | 4 | 4 | 4 | 0 | 0 | 200 | 350 | 350 | 350 | 0 | 0 | 4000 | 1500 | 1500 | 1500 | 800 | 800 | 4500 | 1750 | 1750 | 1750 | 0 | 0 | 248.5185 | 350 | 350 | 350
[5 empty] | 1218 | 93.3 | 0.055556 | 11215.3996 | 8411.5497 | 4205.7749 | 2803.8499 | 2243.0799 | 1962.6949 | 3.8897 | 2.8395 | 1.2643 | 0.73927 | 0.52924 | 0.42423 | 23.4201 | 0 | 0 | 0 | 1 | 1 | 1 | 0 | 0 | 0 | 0.82956 | 0.66365 | 0.5807 | 0 | 0 | 0 | 92.4898 | 73.9919 | 64.7429 | 0 | 0 | 0 | 1 | 1 | 1 | 6 | 6 | 0 | 0 |  | 0 |  | 0 |  | 0 |  | 0 |  | 0 |  | 0 |  | 1962.6949 | 1962.6949 |  | 830 | 0 | 0 | 0 | 350 | 350 | 350 | 0 | 0 | 0 | 4 | 4 | 4 | 0 | 0 | 0 | 350 | 350 | 350 | 0 | 0 | 0 | 1500 | 1500 | 1500 | 800 | 800 | 800 | 1750 | 1750 | 1750 | 0 | 0 | 0 | 350 | 350 | 350
[5 empty] | 1219 | 93.5 | 0.055556 | 11239.4412 | 8429.5809 | 4214.7904 | 2809.8603 | 2247.8882 | 1966.9022 | 3.8987 | 2.8463 | 1.2677 | 0.74152 | 0.53104 | 0.42581 | 23.5479 | 0 | 0 | 0 | 1 | 1 | 1 | 0 | 0 | 0 | 0.83134 | 0.66507 | 0.58194 | 0 | 0 | 0 | 92.6881 | 74.1505 | 64.8817 | 0 | 0 | 0 | 1 | 1 | 1 | 6 | 6 | 0 | 0 |  | 0 |  | 0 |  | 0 |  | 0 |  | 0 |  | 0 |  | 1966.9022 | 1966.9022 |  | 830 | 0 | 0 | 0 | 350 | 350 | 350 | 0 | 0 | 0 | 4 | 4 | 4 | 0 | 0 | 0 | 350 | 350 | 350 | 0 | 0 | 0 | 1500 | 1500 | 1500 | 800 | 800 | 800 | 1750 | 1750 | 1750 | 0 | 0 | 0 | 350 | 350 | 350
[5 empty] | 1220 | 93.7 | 0.055556 | 11263.4828 | 8447.6121 | 4223.806 | 2815.8707 | 2252.6966 | 1971.1095 | 3.9077 | 2.853 | 1.2711 | 0.74377 | 0.53285 | 0.42738 | 23.6762 | 0 | 0 | 0 | 1 | 1 | 1 | 0 | 0 | 0 | 0.83312 | 0.6665 | 0.58318 | 0 | 0 | 0 | 92.8863 | 74.3091 | 65.0204 | 0 | 0 | 0 | 1 | 1 | 1 | 6 | 6 | 0 | 0 |  | 0 |  | 0 |  | 0 |  | 0 |  | 0 |  | 0 |  | 1971.1095 | 1971.1095 |  | 830 | 0 | 0 | 0 | 350 | 350 | 350 | 0 | 0 | 0 | 4 | 4 | 4 | 0 | 0 | 0 | 350 | 350 | 350 | 0 | 0 | 0 | 1500 | 1500 | 1500 | 800 | 800 | 800 | 1750 | 1750 | 1750 | 0 | 0 | 0 | 350 | 350 | 350
[5 empty] | 1221 | 93.9 | 0.027778 | 11287.5244 | 8465.6433 | 4232.8216 | 2821.8811 | 2257.5049 | 1975.3168 | 3.9167 | 2.8598 | 1.2745 | 0.74602 | 0.53465 | 0.42896 | 22.5364 | 0 | 0 | 0 | 1 | 1 | 1 | 0 | 0 | 0 | 0.8349 | 0.66792 | 0.58443 | 0 | 0 | 0 | 93.0846 | 74.4677 | 65.1592 | 0 | 0 | 0 | 1 | 1 | 1 | 6 | 6 | 0 | 0 |  | 0 |  | 0 |  | 0 |  | 0 |  | 0 |  | 0 |  | 1975.3168 | 1975.3168 |  | 830 | 0 | 0 | 0 | 350 | 350 | 350 | 0 | 0 | 0 | 4 | 4 | 4 | 0 | 0 | 0 | 350 | 350 | 350 | 0 | 0 | 0 | 1500 | 1500 | 1500 | 800 | 800 | 800 | 1750 | 1750 | 1750 | 0 | 0 | 0 | 350 | 350 | 350
[5 empty] | 1222 | 94 | 0.027778 | 11299.5452 | 8474.6589 | 4237.3294 | 2824.8863 | 2259.909 | 1977.4204 | 3.9212 | 2.8632 | 1.2762 | 0.74715 | 0.53555 | 0.42975 | 22.5997 | 0 | 0 | 0 | 1 | 1 | 1 | 0 | 0 | 0 | 0.83579 | 0.66863 | 0.58505 | 0 | 0 | 0 | 93.1837 | 74.547 | 65.2286 | 0 | 0 | 0 | 1 | 1 | 1 | 6 | 6 | 0 | 0 |  | 0 |  | 0 |  | 0 |  | 0 |  | 0 |  | 0 |  | 1977.4204 | 1977.4204 |  | 830 | 0 | 0 | 0 | 350 | 350 | 350 | 0 | 0 | 0 | 4 | 4 | 4 | 0 | 0 | 0 | 350 | 350 | 350 | 0 | 0 | 0 | 1500 | 1500 | 1500 | 800 | 800 | 800 | 1750 | 1750 | 1750 | 0 | 0 | 0 | 350 | 350 | 350
[5 empty] | 1223 | 94.1 | 0.055556 | 11311.566 | 8483.6745 | 4241.8372 | 2827.8915 | 2262.3132 | 1979.524 | 3.9257 | 2.8665 | 1.2778 | 0.74827 | 0.53645 | 0.43053 | 23.9344 | 0 | 0 | 0 | 1 | 1 | 1 | 0 | 0 | 0 | 0.83668 | 0.66934 | 0.58567 | 0 | 0 | 0 | 93.2829 | 74.6263 | 65.298 | 0 | 0 | 0 | 1 | 1 | 1 | 6 | 6 | 0 | 0 |  | 0 |  | 0 |  | 0 |  | 0 |  | 0 |  | 0 |  | 1979.524 | 1979.524 |  | 830 | 0 | 0 | 0 | 350 | 350 | 350 | 0 | 0 | 0 | 4 | 4 | 4 | 0 | 0 | 0 | 350 | 350 | 350 | 0 | 0 | 0 | 1500 | 1500 | 1500 | 800 | 800 | 800 | 1750 | 1750 | 1750 | 0 | 0 | 0 | 350 | 350 | 350
[5 empty] | 1224 | 94.3 | 0.027778 | 11335.6075 | 8501.7057 | 4250.8528 | 2833.9019 | 2267.1215 | 1983.7313 | 3.9347 | 2.8733 | 1.2812 | 0.75053 | 0.53825 | 0.43211 | 22.7902 | 0 | 0 | 0 | 1 | 1 | 1 | 0 | 0 | 0 | 0.83846 | 0.67076 | 0.58692 | 0 | 0 | 0 | 93.4811 | 74.7849 | 65.4368 | 0 | 0 | 0 | 1 | 1 | 1 | 6 | 6 | 0 | 0 |  | 0 |  | 0 |  | 0 |  | 0 |  | 0 |  | 0 |  | 1983.7313 | 1983.7313 |  | 830 | 0 | 0 | 0 | 350 | 350 | 350 | 0 | 0 | 0 | 4 | 4 | 4 | 0 | 0 | 0 | 350 | 350 | 350 | 0 | 0 | 0 | 1500 | 1500 | 1500 | 800 | 800 | 800 | 1750 | 1750 | 1750 | 0 | 0 | 0 | 350 | 350 | 350
[5 empty] | 1225 | 94.4 | 0.055556 | 11347.6283 | 8510.7212 | 4255.3606 | 2836.9071 | 2269.5257 | 1985.835 | 3.9392 | 2.8767 | 1.2829 | 0.75165 | 0.53915 | 0.4329 | 24.1293 | 0 | 0 | 0 | 1 | 1 | 1 | 0 | 0 | 0 | 0.83935 | 0.67148 | 0.58754 | 0 | 0 | 0 | 93.5803 | 74.8642 | 65.5062 | 0 | 0 | 0 | 1 | 1 | 1 | 6 | 6 | 0 | 0 |  | 0 |  | 0 |  | 0 |  | 0 |  | 0 |  | 0 |  | 1985.835 | 1985.835 |  | 830 | 0 | 0 | 0 | 350 | 350 | 350 | 0 | 0 | 0 | 4 | 4 | 4 | 0 | 0 | 0 | 350 | 350 | 350 | 0 | 0 | 0 | 1500 | 1500 | 1500 | 800 | 800 | 800 | 1750 | 1750 | 1750 | 0 | 0 | 0 | 350 | 350 | 350
[5 empty] | 1226 | 94.6 | 0.027778 | 11371.6699 | 8528.7524 | 4264.3762 | 2842.9175 | 2274.334 | 1990.0422 | 3.9482 | 2.8834 | 1.2863 | 0.7539 | 0.54095 | 0.43447 | 22.9818 | 0 | 0 | 0 | 1 | 1 | 1 | 0 | 0 | 0 | 0.84112 | 0.6729 | 0.58879 | 0 | 0 | 0 | 93.7785 | 75.0228 | 65.645 | 0 | 0 | 0 | 1 | 1 | 1 | 6 | 6 | 0 | 0 |  | 0 |  | 0 |  | 0 |  | 0 |  | 0 |  | 0 |  | 1990.0422 | 1990.0422 |  | 830 | 0 | 0 | 0 | 350 | 350 | 350 | 0 | 0 | 0 | 4 | 4 | 4 | 0 | 0 | 0 | 350 | 350 | 350 | 0 | 0 | 0 | 1500 | 1500 | 1500 | 800 | 800 | 800 | 1750 | 1750 | 1750 | 0 | 0 | 0 | 350 | 350 | 350
[5 empty] | 1227 | 94.7 | 0.027778 | 11383.6907 | 8537.768 | 4268.884 | 2845.9227 | 2276.7381 | 1992.1459 | 3.9527 | 2.8868 | 1.288 | 0.75503 | 0.54185 | 0.43526 | 23.0459 | 0 | 0 | 0 | 1 | 1 | 1 | 0 | 0 | 0 | 0.84201 | 0.67361 | 0.58941 | 0 | 0 | 0 | 93.8777 | 75.1021 | 65.7144 | 0 | 0 | 0 | 1 | 1 | 1 | 6 | 6 | 0 | 0 |  | 0 |  | 0 |  | 0 |  | 0 |  | 0 |  | 0 |  | 1992.1459 | 1992.1459 |  | 830 | 0 | 0 | 0 | 350 | 350 | 350 | 0 | 0 | 0 | 4 | 4 | 4 | 0 | 0 | 0 | 350 | 350 | 350 | 0 | 0 | 0 | 1500 | 1500 | 1500 | 800 | 800 | 800 | 1750 | 1750 | 1750 | 0 | 0 | 0 | 350 | 350 | 350
[5 empty] | 1228 | 94.8 | 0.055556 | 11395.7115 | 8546.7836 | 4273.3918 | 2848.9279 | 2279.1423 | 1994.2495 | 3.9572 | 2.8902 | 1.2897 | 0.75615 | 0.54275 | 0.43605 | 24.391 | 0 | 0 | 0 | 1 | 1 | 1 | 0 | 0 | 0 | 0.8429 | 0.67432 | 0.59003 | 0 | 0 | 0 | 93.9768 | 75.1814 | 65.7838 | 0 | 0 | 0 | 1 | 1 | 1 | 6 | 6 | 0 | 0 |  | 0 |  | 0 |  | 0 |  | 0 |  | 0 |  | 0 |  | 1994.2495 | 1994.2495 |  | 830 | 0 | 0 | 0 | 350 | 350 | 350 | 0 | 0 | 0 | 4 | 4 | 4 | 0 | 0 | 0 | 350 | 350 | 350 | 0 | 0 | 0 | 1500 | 1500 | 1500 | 800 | 800 | 800 | 1750 | 1750 | 1750 | 0 | 0 | 0 | 350 | 350 | 350
[5 empty] | 1229 | 95 | 0.027778 | 11419.7531 | 8564.8148 | 4282.4074 | 2854.9383 | 2283.9506 | 1998.4568 | 3.9662 | 2.8969 | 1.293 | 0.7584 | 0.54455 | 0.43762 | 23.2391 | 0 | 0 | 0 | 1 | 1 | 1 | 0 | 0 | 0 | 0.84468 | 0.67574 | 0.59128 | 0 | 0 | 0 | 94.1751 | 75.34 | 65.9225 | 0 | 0 | 0 | 1 | 1 | 1 | 6 | 6 | 0 | 0 |  | 0 |  | 0 |  | 0 |  | 0 |  | 0 |  | 0 |  | 1998.4568 | 1998.4568 |  | 830 | 0 | 0 | 0 | 350 | 350 | 350 | 0 | 0 | 0 | 4 | 4 | 4 | 0 | 0 | 0 | 350 | 350 | 350 | 0 | 0 | 0 | 1500 | 1500 | 1500 | 800 | 800 | 800 | 1750 | 1750 | 1750 | 0 | 0 | 0 | 350 | 350 | 350
[5 empty] | 1230 | 95.1 | 0.055556 | 11431.7739 | 8573.8304 | 4286.9152 | 2857.9435 | 2286.3548 | 2000.5604 | 3.9707 | 2.9003 | 1.2947 | 0.75953 | 0.54545 | 0.43841 | 24.5886 | 0 | 0 | 0 | 1 | 1 | 1 | 0 | 0 | 0 | 0.84557 | 0.67646 | 0.5919 | 0 | 0 | 0 | 94.2742 | 75.4194 | 65.9919 | 0 | 0 | 0 | 1 | 1 | 1 | 6 | 6 | 0 | 0 |  | 0 |  | 0 |  | 0 |  | 0 |  | 0 |  | 0 |  | 2000.5604 | 2000.5604 |  | 830 | 0 | 0 | 0 | 350 | 350 | 350 | 0 | 0 | 0 | 4 | 4 | 4 | 0 | 0 | 0 | 350 | 350 | 350 | 0 | 0 | 0 | 1500 | 1500 | 1500 | 800 | 800 | 800 | 1750 | 1750 | 1750 | 0 | 0 | 0 | 350 | 350 | 350
[5 empty] | 1231 | 95.3 | 0.027778 | 11455.8155 | 8591.8616 | 4295.9308 | 2863.9539 | 2291.1631 | 2004.7677 | 3.9797 | 2.9071 | 1.2981 | 0.76178 | 0.54725 | 0.43999 | 23.4334 | 0 | 0 | 0 | 1 | 1 | 1 | 0 | 0 | 0 | 0.84735 | 0.67788 | 0.59314 | 0 | 0 | 0 | 94.4725 | 75.578 | 66.1307 | 0 | 0 | 0 | 1 | 1 | 1 | 6 | 6 | 0 | 0 |  | 0 |  | 0 |  | 0 |  | 0 |  | 0 |  | 0 |  | 2004.7677 | 2004.7677 |  | 830 | 0 | 0 | 0 | 350 | 350 | 350 | 0 | 0 | 0 | 4 | 4 | 4 | 0 | 0 | 0 | 350 | 350 | 350 | 0 | 0 | 0 | 1500 | 1500 | 1500 | 800 | 800 | 800 | 1750 | 1750 | 1750 | 0 | 0 | 0 | 350 | 350 | 350
[5 empty] | 1232 | 95.4 | 0.055556 | 11467.8363 | 8600.8772 | 4300.4386 | 2866.9591 | 2293.5673 | 2006.8713 | 3.9842 | 2.9104 | 1.2998 | 0.76291 | 0.54815 | 0.44078 | 24.7873 | 0 | 0 | 0 | 1 | 1 | 1 | 0 | 0 | 0 | 0.84824 | 0.67859 | 0.59377 | 0 | 0 | 0 | 94.5716 | 75.6573 | 66.2001 | 0 | 0 | 0 | 1 | 1 | 1 | 6 | 6 | 0 | 0 |  | 0 |  | 0 |  | 0 |  | 0 |  | 0 |  | 0 |  | 2006.8713 | 2006.8713 |  | 830 | 0 | 0 | 0 | 350 | 350 | 350 | 0 | 0 | 0 | 4 | 4 | 4 | 0 | 0 | 0 | 350 | 350 | 350 | 0 | 0 | 0 | 1500 | 1500 | 1500 | 800 | 800 | 800 | 1750 | 1750 | 1750 | 0 | 0 | 0 | 350 | 350 | 350
[5 empty] | 1233 | 95.6 | 0.027778 | 11491.8778 | 8618.9084 | 4309.4542 | 2872.9695 | 2298.3756 | 2011.0786 | 3.9932 | 2.9172 | 1.3032 | 0.76516 | 0.54995 | 0.44235 | 23.6288 | 0 | 0 | 0 | 1 | 1 | 1 | 0 | 0 | 0 | 0.85001 | 0.68001 | 0.59501 | 0 | 0 | 0 | 94.7698 | 75.8159 | 66.3389 | 0 | 0 | 0 | 1 | 1 | 1 | 6 | 6 | 0 | 0 |  | 0 |  | 0 |  | 0 |  | 0 |  | 0 |  | 0 |  | 2011.0786 | 2011.0786 |  | 830 | 0 | 0 | 0 | 350 | 350 | 350 | 0 | 0 | 0 | 4 | 4 | 4 | 0 | 0 | 0 | 350 | 350 | 350 | 0 | 0 | 0 | 1500 | 1500 | 1500 | 800 | 800 | 800 | 1750 | 1750 | 1750 | 0 | 0 | 0 | 350 | 350 | 350
[5 empty] | 1234 | 95.7 | 0.027778 | 11503.8986 | 8627.924 | 4313.962 | 2875.9747 | 2300.7797 | 2013.1823 | 3.9977 | 2.9206 | 1.3049 | 0.76628 | 0.55085 | 0.44314 | 23.6942 | 0 | 0 | 0 | 1 | 1 | 1 | 0 | 0 | 0 | 0.8509 | 0.68072 | 0.59563 | 0 | 0 | 0 | 94.869 | 75.8952 | 66.4083 | 0 | 0 | 0 | 1 | 1 | 1 | 6 | 6 | 0 | 0 |  | 0 |  | 0 |  | 0 |  | 0 |  | 0 |  | 0 |  | 2013.1823 | 2013.1823 |  | 830 | 0 | 0 | 0 | 350 | 350 | 350 | 0 | 0 | 0 | 4 | 4 | 4 | 0 | 0 | 0 | 350 | 350 | 350 | 0 | 0 | 0 | 1500 | 1500 | 1500 | 800 | 800 | 800 | 1750 | 1750 | 1750 | 0 | 0 | 0 | 350 | 350 | 350
[5 empty] | 1235 | 95.8 | 0.055556 | 11515.9194 | 8636.9396 | 4318.4698 | 2878.9799 | 2303.1839 | 2015.2859 | 4.0022 | 2.9239 | 1.3065 | 0.76741 | 0.55175 | 0.44393 | 25.0541 | 0 | 0 | 0 | 1 | 1 | 1 | 0 | 0 | 0 | 0.85179 | 0.68143 | 0.59626 | 0 | 0 | 0 | 94.9681 | 75.9745 | 66.4777 | 0 | 0 | 0 | 1 | 1 | 1 | 6 | 6 | 0 | 0 |  | 0 |  | 0 |  | 0 |  | 0 |  | 0 |  | 0 |  | 2015.2859 | 2015.2859 |  | 830 | 0 | 0 | 0 | 350 | 350 | 350 | 0 | 0 | 0 | 4 | 4 | 4 | 0 | 0 | 0 | 350 | 350 | 350 | 0 | 0 | 0 | 1500 | 1500 | 1500 | 800 | 800 | 800 | 1750 | 1750 | 1750 | 0 | 0 | 0 | 350 | 350 | 350
[5 empty] | 1236 | 96 | 0.027778 | 11539.961 | 8654.9708 | 4327.4854 | 2884.9903 | 2307.9922 | 2019.4932 | 4.0112 | 2.9307 | 1.3099 | 0.76966 | 0.55356 | 0.4455 | 23.8912 | 0 | 0 | 0 | 1 | 1 | 1 | 0 | 0 | 0 | 0.85357 | 0.68286 | 0.5975 | 0 | 0 | 0 | 95.1664 | 76.1331 | 66.6165 | 0 | 0 | 0 | 1 | 1 | 1 | 6 | 6 | 0 | 0 |  | 0 |  | 0 |  | 0 |  | 0 |  | 0 |  | 0 |  | 2019.4932 | 2019.4932 |  | 830 | 0 | 0 | 0 | 350 | 350 | 350 | 0 | 0 | 0 | 4 | 4 | 4 | 0 | 0 | 0 | 350 | 350 | 350 | 0 | 0 | 0 | 1500 | 1500 | 1500 | 800 | 800 | 800 | 1750 | 1750 | 1750 | 0 | 0 | 0 | 350 | 350 | 350
[5 empty] | 1237 | 96.1 | 0.055556 | 11551.9818 | 8663.9864 | 4331.9932 | 2887.9955 | 2310.3964 | 2021.5968 | 4.0157 | 2.9341 | 1.3116 | 0.77078 | 0.55446 | 0.44629 | 25.2555 | 0 | 0 | 0 | 1 | 1 | 1 | 0 | 0 | 0 | 0.85446 | 0.68357 | 0.59812 | 0 | 0 | 0 | 95.2655 | 76.2124 | 66.6859 | 0 | 0 | 0 | 1 | 1 | 1 | 6 | 6 | 0 | 0 |  | 0 |  | 0 |  | 0 |  | 0 |  | 0 |  | 0 |  | 2021.5968 | 2021.5968 |  | 830 | 0 | 0 | 0 | 350 | 350 | 350 | 0 | 0 | 0 | 4 | 4 | 4 | 0 | 0 | 0 | 350 | 350 | 350 | 0 | 0 | 0 | 1500 | 1500 | 1500 | 800 | 800 | 800 | 1750 | 1750 | 1750 | 0 | 0 | 0 | 350 | 350 | 350
[5 empty] | 1238 | 96.3 | 0.027778 | 11576.0234 | 8682.0175 | 4341.0088 | 2894.0058 | 2315.2047 | 2025.8041 | 4.0247 | 2.9408 | 1.315 | 0.77304 | 0.55626 | 0.44787 | 24.0893 | 0 | 0 | 0 | 1 | 1 | 1 | 0 | 0 | 0 | 0.85624 | 0.68499 | 0.59937 | 0 | 0 | 0 | 95.4638 | 76.371 | 66.8246 | 0 | 0 | 0 | 1 | 1 | 1 | 6 | 6 | 0 | 0 |  | 0 |  | 0 |  | 0 |  | 0 |  | 0 |  | 0 |  | 2025.8041 | 2025.8041 |  | 830 | 0 | 0 | 0 | 350 | 350 | 350 | 0 | 0 | 0 | 4 | 4 | 4 | 0 | 0 | 0 | 350 | 350 | 350 | 0 | 0 | 0 | 1500 | 1500 | 1500 | 800 | 800 | 800 | 1750 | 1750 | 1750 | 0 | 0 | 0 | 350 | 350 | 350
[5 empty] | 1239 | 96.4 | 0.055556 | 11588.0442 | 8691.0331 | 4345.5166 | 2897.011 | 2317.6088 | 2027.9077 | 4.0292 | 2.9442 | 1.3167 | 0.77416 | 0.55716 | 0.44865 | 25.458 | 0 | 0 | 0 | 1 | 1 | 1 | 0 | 0 | 0 | 0.85713 | 0.6857 | 0.59999 | 0 | 0 | 0 | 95.5629 | 76.4503 | 66.894 | 0 | 0 | 0 | 1 | 1 | 1 | 6 | 6 | 0 | 0 |  | 0 |  | 0 |  | 0 |  | 0 |  | 0 |  | 0 |  | 2027.9077 | 2027.9077 |  | 830 | 0 | 0 | 0 | 350 | 350 | 350 | 0 | 0 | 0 | 4 | 4 | 4 | 0 | 0 | 0 | 350 | 350 | 350 | 0 | 0 | 0 | 1500 | 1500 | 1500 | 800 | 800 | 800 | 1750 | 1750 | 1750 | 0 | 0 | 0 | 350 | 350 | 350
[5 empty] | 1240 | 96.6 | 0.055556 | 11612.0858 | 8709.0643 | 4354.5322 | 2903.0214 | 2322.4172 | 2032.115 | 4.0382 | 2.951 | 1.32 | 0.77641 | 0.55896 | 0.45023 | 25.5937 | 0 | 0 | 0 | 1 | 1 | 1 | 0 | 0 | 0 | 0.85891 | 0.68712 | 0.60123 | 0 | 0 | 0 | 95.7612 | 76.6089 | 67.0328 | 0 | 0 | 0 | 1 | 1 | 1 | 6 | 6 | 0 | 0 |  | 0 |  | 0 |  | 0 |  | 0 |  | 0 |  | 0 |  | 2032.115 | 2032.115 |  | 830 | 0 | 0 | 0 | 350 | 350 | 350 | 0 | 0 | 0 | 4 | 4 | 4 | 0 | 0 | 0 | 350 | 350 | 350 | 0 | 0 | 0 | 1500 | 1500 | 1500 | 800 | 800 | 800 | 1750 | 1750 | 1750 | 0 | 0 | 0 | 350 | 350 | 350
[5 empty] | 1241 | 96.8 | 0.055556 | 11636.1274 | 8727.0955 | 4363.5478 | 2909.0318 | 2327.2255 | 2036.3223 | 4.0472 | 2.9577 | 1.3234 | 0.77866 | 0.56076 | 0.45181 | 25.7299 | 0 | 0 | 0 | 1 | 1 | 1 | 0 | 0 | 0 | 0.86068 | 0.68855 | 0.60248 | 0 | 0 | 0 | 95.9594 | 76.7675 | 67.1716 | 0 | 0 | 0 | 1 | 1 | 1 | 6 | 6 | 0 | 0 |  | 0 |  | 0 |  | 0 |  | 0 |  | 0 |  | 0 |  | 2036.3223 | 2036.3223 |  | 830 | 0 | 0 | 0 | 350 | 350 | 350 | 0 | 0 | 0 | 4 | 4 | 4 | 0 | 0 | 0 | 350 | 350 | 350 | 0 | 0 | 0 | 1500 | 1500 | 1500 | 800 | 800 | 800 | 1750 | 1750 | 1750 | 0 | 0 | 0 | 350 | 350 | 350
[5 empty] | 1242 | 97 | 0.055556 | 11660.1689 | 8745.1267 | 4372.5634 | 2915.0422 | 2332.0338 | 2040.5296 | 4.0562 | 2.9645 | 1.3268 | 0.78091 | 0.56256 | 0.45338 | 25.8666 | 0 | 0 | 0 | 1 | 1 | 1 | 0 | 0 | 0 | 0.86246 | 0.68997 | 0.60372 | 0 | 0 | 0 | 96.1577 | 76.9262 | 67.3104 | 0 | 0 | 0 | 1 | 1 | 1 | 6 | 6 | 0 | 0 |  | 0 |  | 0 |  | 0 |  | 0 |  | 0 |  | 0 |  | 2040.5296 | 2040.5296 |  | 830 | 0 | 0 | 0 | 350 | 350 | 350 | 0 | 0 | 0 | 4 | 4 | 4 | 0 | 0 | 0 | 350 | 350 | 350 | 0 | 0 | 0 | 1500 | 1500 | 1500 | 800 | 800 | 800 | 1750 | 1750 | 1750 | 0 | 0 | 0 | 350 | 350 | 350
[5 empty] | 1243 | 97.2 | 0.027778 | 11684.2105 | 8763.1579 | 4381.5789 | 2921.0526 | 2336.8421 | 2044.7368 | 4.0652 | 2.9712 | 1.3302 | 0.78317 | 0.56436 | 0.45496 | 24.6906 | 0 | 0 | 0 | 1 | 1 | 1 | 0 | 0 | 0 | 0.86424 | 0.69139 | 0.60497 | 0 | 0 | 0 | 96.356 | 77.0848 | 67.4492 | 0 | 0 | 0 | 1 | 1 | 1 | 6 | 6 | 0 | 0 |  | 0 |  | 0 |  | 0 |  | 0 |  | 0 |  | 0 |  | 2044.7368 | 2044.7368 |  | 830 | 0 | 0 | 0 | 350 | 350 | 350 | 0 | 0 | 0 | 4 | 4 | 4 | 0 | 0 | 0 | 350 | 350 | 350 | 0 | 0 | 0 | 1500 | 1500 | 1500 | 800 | 800 | 800 | 1750 | 1750 | 1750 | 0 | 0 | 0 | 350 | 350 | 350
[5 empty] | 1244 | 97.3 | 0.027778 | 11696.2313 | 8772.1735 | 4386.0867 | 2924.0578 | 2339.2463 | 2046.8405 | 4.0697 | 2.9746 | 1.3319 | 0.78429 | 0.56526 | 0.45575 | 24.758 | 0 | 0 | 0 | 1 | 1 | 1 | 0 | 0 | 0 | 0.86513 | 0.6921 | 0.60559 | 0 | 0 | 0 | 96.4551 | 77.1641 | 67.5186 | 0 | 0 | 0 | 1 | 1 | 1 | 6 | 6 | 0 | 0 |  | 0 |  | 0 |  | 0 |  | 0 |  | 0 |  | 0 |  | 2046.8405 | 2046.8405 |  | 830 | 0 | 0 | 0 | 350 | 350 | 350 | 0 | 0 | 0 | 4 | 4 | 4 | 0 | 0 | 0 | 350 | 350 | 350 | 0 | 0 | 0 | 1500 | 1500 | 1500 | 800 | 800 | 800 | 1750 | 1750 | 1750 | 0 | 0 | 0 | 350 | 350 | 350
[5 empty] | 1245 | 97.4 | 0 | 11708.2521 | 8781.1891 | 4390.5945 | 2927.063 | 2341.6504 | 2048.9441 | 4.0743 | 2.978 | 1.3336 | 0.78542 | 0.56616 | 0.45653 | 23.5097 | 0 | 0 | 0 | 1 | 1 | 1 | 0 | 0 | 0 | 0.86602 | 0.69282 | 0.60621 | 0 | 0 | 0 | 96.5542 | 77.2434 | 67.588 | 0 | 0 | 0 | 1 | 1 | 1 | 6 | 6 | 0 | 0 |  | 0 |  | 0 |  | 0 |  | 0 |  | 0 |  | 0 |  | 2048.9441 | 2048.9441 |  | 830 | 0 | 0 | 0 | 350 | 350 | 350 | 0 | 0 | 0 | 4 | 4 | 4 | 0 | 0 | 0 | 350 | 350 | 350 | 0 | 0 | 0 | 1500 | 1500 | 1500 | 800 | 800 | 800 | 1750 | 1750 | 1750 | 0 | 0 | 0 | 350 | 350 | 350
[5 empty] | 1246 | 97.4 | 0 | 11708.2521 | 8781.1891 | 4390.5945 | 2927.063 | 2341.6504 | 2048.9441 | 4.0743 | 2.978 | 1.3336 | 0.78542 | 0.56616 | 0.45653 | 23.5097 | 0 | 0 | 0 | 1 | 1 | 1 | 0 | 0 | 0 | 0.86602 | 0.69282 | 0.60621 | 0 | 0 | 0 | 96.5542 | 77.2434 | 67.588 | 0 | 0 | 0 | 1 | 1 | 1 | 6 | 6 | 0 | 0 |  | 0 |  | 0 |  | 0 |  | 0 |  | 0 |  | 0 |  | 2048.9441 | 2048.9441 |  | 830 | 0 | 0 | 0 | 350 | 350 | 350 | 0 | 0 | 0 | 4 | 4 | 4 | 0 | 0 | 0 | 350 | 350 | 350 | 0 | 0 | 0 | 1500 | 1500 | 1500 | 800 | 800 | 800 | 1750 | 1750 | 1750 | 0 | 0 | 0 | 350 | 350 | 350
[5 empty] | 1247 | 97.4 | 0 | 11708.2521 | 8781.1891 | 4390.5945 | 2927.063 | 2341.6504 | 2048.9441 | 4.0743 | 2.978 | 1.3336 | 0.78542 | 0.56616 | 0.45653 | 23.5097 | 0 | 0 | 0 | 1 | 1 | 1 | 0 | 0 | 0 | 0.86602 | 0.69282 | 0.60621 | 0 | 0 | 0 | 96.5542 | 77.2434 | 67.588 | 0 | 0 | 0 | 1 | 1 | 1 | 6 | 6 | 0 | 0 |  | 0 |  | 0 |  | 0 |  | 0 |  | 0 |  | 0 |  | 2048.9441 | 2048.9441 |  | 830 | 0 | 0 | 0 | 350 | 350 | 350 | 0 | 0 | 0 | 4 | 4 | 4 | 0 | 0 | 0 | 350 | 350 | 350 | 0 | 0 | 0 | 1500 | 1500 | 1500 | 800 | 800 | 800 | 1750 | 1750 | 1750 | 0 | 0 | 0 | 350 | 350 | 350
[5 empty] | 1248 | 97.4 | -0.027778 | 11708.2521 | 8781.1891 | 4390.5945 | 2927.063 | 2341.6504 | 2048.9441 | 4.0743 | 2.978 | 1.3336 | 0.78542 | 0.56616 | 0.45653 | 22.1937 | 0 | 0 | 0 | 1 | 1 | 1 | 0 | 0 | 0 | 0.86602 | 0.69282 | 0.60621 | 0 | 0 | 0 | 96.5542 | 77.2434 | 67.588 | 0 | 0 | 0 | 1 | 1 | 1 | 6 | 6 | 0 | 0 |  | 0 |  | 0 |  | 0 |  | 0 |  | 0 |  | 0 |  | 2048.9441 | 2048.9441 |  | 830 | 0 | 0 | 0 | 350 | 350 | 350 | 0 | 0 | 0 | 4 | 4 | 4 | 0 | 0 | 0 | 350 | 350 | 350 | 0 | 0 | 0 | 1500 | 1500 | 1500 | 800 | 800 | 800 | 1750 | 1750 | 1750 | 0 | 0 | 0 | 350 | 350 | 350
[5 empty] | 1249 | 97.3 | 0 | 11696.2313 | 8772.1735 | 4386.0867 | 2924.0578 | 2339.2463 | 2046.8405 | 4.0697 | 2.9746 | 1.3319 | 0.78429 | 0.56526 | 0.45575 | 23.4434 | 0 | 0 | 0 | 1 | 1 | 1 | 0 | 0 | 0 | 0.86513 | 0.6921 | 0.60559 | 0 | 0 | 0 | 96.4551 | 77.1641 | 67.5186 | 0 | 0 | 0 | 1 | 1 | 1 | 6 | 6 | 0 | 0 |  | 0 |  | 0 |  | 0 |  | 0 |  | 0 |  | 0 |  | 2046.8405 | 2046.8405 |  | 830 | 0 | 0 | 0 | 350 | 350 | 350 | 0 | 0 | 0 | 4 | 4 | 4 | 0 | 0 | 0 | 350 | 350 | 350 | 0 | 0 | 0 | 1500 | 1500 | 1500 | 800 | 800 | 800 | 1750 | 1750 | 1750 | 0 | 0 | 0 | 350 | 350 | 350
[5 empty] | 1250 | 97.3 | 0 | 11696.2313 | 8772.1735 | 4386.0867 | 2924.0578 | 2339.2463 | 2046.8405 | 4.0697 | 2.9746 | 1.3319 | 0.78429 | 0.56526 | 0.45575 | 23.4434 | 0 | 0 | 0 | 1 | 1 | 1 | 0 | 0 | 0 | 0.86513 | 0.6921 | 0.60559 | 0 | 0 | 0 | 96.4551 | 77.1641 | 67.5186 | 0 | 0 | 0 | 1 | 1 | 1 | 6 | 6 | 0 | 0 |  | 0 |  | 0 |  | 0 |  | 0 |  | 0 |  | 0 |  | 2046.8405 | 2046.8405 |  | 830 | 0 | 0 | 0 | 350 | 350 | 350 | 0 | 0 | 0 | 4 | 4 | 4 | 0 | 0 | 0 | 350 | 350 | 350 | 0 | 0 | 0 | 1500 | 1500 | 1500 | 800 | 800 | 800 | 1750 | 1750 | 1750 | 0 | 0 | 0 | 350 | 350 | 350
[5 empty] | 1251 | 97.3 | 0 | 11696.2313 | 8772.1735 | 4386.0867 | 2924.0578 | 2339.2463 | 2046.8405 | 4.0697 | 2.9746 | 1.3319 | 0.78429 | 0.56526 | 0.45575 | 23.4434 | 0 | 0 | 0 | 1 | 1 | 1 | 0 | 0 | 0 | 0.86513 | 0.6921 | 0.60559 | 0 | 0 | 0 | 96.4551 | 77.1641 | 67.5186 | 0 | 0 | 0 | 1 | 1 | 1 | 6 | 6 | 0 | 0 |  | 0 |  | 0 |  | 0 |  | 0 |  | 0 |  | 0 |  | 2046.8405 | 2046.8405 |  | 830 | 0 | 0 | 0 | 350 | 350 | 350 | 0 | 0 | 0 | 4 | 4 | 4 | 0 | 0 | 0 | 350 | 350 | 350 | 0 | 0 | 0 | 1500 | 1500 | 1500 | 800 | 800 | 800 | 1750 | 1750 | 1750 | 0 | 0 | 0 | 350 | 350 | 350
[5 empty] | 1252 | 97.3 | -0.027778 | 11696.2313 | 8772.1735 | 4386.0867 | 2924.0578 | 2339.2463 | 2046.8405 | 4.0697 | 2.9746 | 1.3319 | 0.78429 | 0.56526 | 0.45575 | 22.1288 | 0 | 0 | 0 | 1 | 1 | 1 | 0 | 0 | 0 | 0.86513 | 0.6921 | 0.60559 | 0 | 0 | 0 | 96.4551 | 77.1641 | 67.5186 | 0 | 0 | 0 | 1 | 1 | 1 | 6 | 6 | 0 | 0 |  | 0 |  | 0 |  | 0 |  | 0 |  | 0 |  | 0 |  | 2046.8405 | 2046.8405 |  | 830 | 0 | 0 | 0 | 350 | 350 | 350 | 0 | 0 | 0 | 4 | 4 | 4 | 0 | 0 | 0 | 350 | 350 | 350 | 0 | 0 | 0 | 1500 | 1500 | 1500 | 800 | 800 | 800 | 1750 | 1750 | 1750 | 0 | 0 | 0 | 350 | 350 | 350
[5 empty] | 1253 | 97.2 | -0.027778 | 11684.2105 | 8763.1579 | 4381.5789 | 2921.0526 | 2336.8421 | 2044.7368 | 4.0652 | 2.9712 | 1.3302 | 0.78317 | 0.56436 | 0.45496 | 22.0641 | 0 | 0 | 0 | 1 | 1 | 1 | 0 | 0 | 0 | 0.86424 | 0.69139 | 0.60497 | 0 | 0 | 0 | 96.356 | 77.0848 | 67.4492 | 0 | 0 | 0 | 1 | 1 | 1 | 6 | 6 | 0 | 0 |  | 0 |  | 0 |  | 0 |  | 0 |  | 0 |  | 0 |  | 2044.7368 | 2044.7368 |  | 830 | 0 | 0 | 0 | 350 | 350 | 350 | 0 | 0 | 0 | 4 | 4 | 4 | 0 | 0 | 0 | 350 | 350 | 350 | 0 | 0 | 0 | 1500 | 1500 | 1500 | 800 | 800 | 800 | 1750 | 1750 | 1750 | 0 | 0 | 0 | 350 | 350 | 350
[5 empty] | 1254 | 97.1 | -0.027778 | 11672.1897 | 8754.1423 | 4377.0712 | 2918.0474 | 2334.4379 | 2042.6332 | 4.0607 | 2.9678 | 1.3285 | 0.78204 | 0.56346 | 0.45417 | 21.9995 | 0 | 0 | 0 | 1 | 1 | 1 | 0 | 0 | 0 | 0.86335 | 0.69068 | 0.60435 | 0 | 0 | 0 | 96.2568 | 77.0055 | 67.3798 | 0 | 0 | 0 | 1 | 1 | 1 | 6 | 6 | 0 | 0 |  | 0 |  | 0 |  | 0 |  | 0 |  | 0 |  | 0 |  | 2042.6332 | 2042.6332 |  | 830 | 0 | 0 | 0 | 350 | 350 | 350 | 0 | 0 | 0 | 4 | 4 | 4 | 0 | 0 | 0 | 350 | 350 | 350 | 0 | 0 | 0 | 1500 | 1500 | 1500 | 800 | 800 | 800 | 1750 | 1750 | 1750 | 0 | 0 | 0 | 350 | 350 | 350
[5 empty] | 1255 | 97 | -0.027778 | 11660.1689 | 8745.1267 | 4372.5634 | 2915.0422 | 2332.0338 | 2040.5296 | 4.0562 | 2.9645 | 1.3268 | 0.78091 | 0.56256 | 0.45338 | 21.935 | 0 | 0 | 0 | 1 | 1 | 1 | 0 | 0 | 0 | 0.86246 | 0.68997 | 0.60372 | 0 | 0 | 0 | 96.1577 | 76.9262 | 67.3104 | 0 | 0 | 0 | 1 | 1 | 1 | 6 | 6 | 0 | 0 |  | 0 |  | 0 |  | 0 |  | 0 |  | 0 |  | 0 |  | 2040.5296 | 2040.5296 |  | 830 | 0 | 0 | 0 | 350 | 350 | 350 | 0 | 0 | 0 | 4 | 4 | 4 | 0 | 0 | 0 | 350 | 350 | 350 | 0 | 0 | 0 | 1500 | 1500 | 1500 | 800 | 800 | 800 | 1750 | 1750 | 1750 | 0 | 0 | 0 | 350 | 350 | 350
[5 empty] | 1256 | 96.9 | -0.055556 | 11648.1481 | 8736.1111 | 4368.0556 | 2912.037 | 2329.6296 | 2038.4259 | 4.0517 | 2.9611 | 1.3251 | 0.77979 | 0.56166 | 0.45259 | 20.5614 | 0 | 0 | 0 | 1 | 1 | 1 | 0 | 0 | 0 | 0.86157 | 0.68926 | 0.6031 | 0 | 0 | 0 | 96.0586 | 76.8468 | 67.241 | 0 | 0 | 0 | 1 | 1 | 1 | 6 | 6 | 0 | 0 |  | 0 |  | 0 |  | 0 |  | 0 |  | 0 |  | 0 |  | 2038.4259 | 2038.4259 |  | 830 | 0 | 0 | 0 | 350 | 350 | 350 | 0 | 0 | 0 | 4 | 4 | 4 | 0 | 0 | 0 | 350 | 350 | 350 | 0 | 0 | 0 | 1500 | 1500 | 1500 | 800 | 800 | 800 | 1750 | 1750 | 1750 | 0 | 0 | 0 | 350 | 350 | 350
[5 empty] | 1257 | 96.7 | -0.083333 | 11624.1066 | 8718.0799 | 4359.04 | 2906.0266 | 2324.8213 | 2034.2186 | 4.0427 | 2.9543 | 1.3217 | 0.77754 | 0.55986 | 0.45102 | 19.1293 | 0 | 0 | 0 | 1 | 1 | 1 | 0 | 0 | 0 | 0.8598 | 0.68784 | 0.60186 | 0 | 0 | 0 | 95.8603 | 76.6882 | 67.1022 | 0 | 0 | 0 | 1 | 1 | 1 | 6 | 6 | 0 | 0 |  | 0 |  | 0 |  | 0 |  | 0 |  | 0 |  | 0 |  | 2034.2186 | 2034.2186 |  | 830 | 0 | 0 | 0 | 350 | 350 | 350 | 0 | 0 | 0 | 4 | 4 | 4 | 0 | 0 | 0 | 350 | 350 | 350 | 0 | 0 | 0 | 1500 | 1500 | 1500 | 800 | 800 | 800 | 1750 | 1750 | 1750 | 0 | 0 | 0 | 350 | 350 | 350
[5 empty] | 1258 | 96.4 | -0.083333 | 11588.0442 | 8691.0331 | 4345.5166 | 2897.011 | 2317.6088 | 2027.9077 | 4.0292 | 2.9442 | 1.3167 | 0.77416 | 0.55716 | 0.44865 | 18.9458 | 0 | 0 | 0 | 1 | 1 | 1 | 0 | 0 | 0 | 0.85713 | 0.6857 | 0.59999 | 0 | 0 | 0 | 95.5629 | 76.4503 | 66.894 | 0 | 0 | 0 | 1 | 1 | 1 | 6 | 6 | 0 | 0 |  | 0 |  | 0 |  | 0 |  | 0 |  | 0 |  | 0 |  | 2027.9077 | 2027.9077 |  | 830 | 0 | 0 | 0 | 350 | 350 | 350 | 0 | 0 | 0 | 4 | 4 | 4 | 0 | 0 | 0 | 350 | 350 | 350 | 0 | 0 | 0 | 1500 | 1500 | 1500 | 800 | 800 | 800 | 1750 | 1750 | 1750 | 0 | 0 | 0 | 350 | 350 | 350
[5 empty] | 1259 | 96.1 | -0.11111 | 11551.9818 | 8663.9864 | 4331.9932 | 2887.9955 | 2310.3964 | 2021.5968 | 4.0157 | 2.9341 | 1.3116 | 0.77078 | 0.55446 | 0.44629 | 17.4651 | 0 | 0 | 0 | 1 | 1 | 1 | 0 | 0 | 0 | 0.85446 | 0.68357 | 0.59812 | 0 | 0 | 0 | 95.2655 | 76.2124 | 66.6859 | 0 | 0 | 0 | 1 | 1 | 1 | 6 | 6 | 0 | 0 |  | 0 |  | 0 |  | 0 |  | 0 |  | 0 |  | 0 |  | 2021.5968 | 2021.5968 |  | 830 | 0 | 0 | 0 | 350 | 350 | 350 | 0 | 0 | 0 | 4 | 4 | 4 | 0 | 0 | 0 | 350 | 350 | 350 | 0 | 0 | 0 | 1500 | 1500 | 1500 | 800 | 800 | 800 | 1750 | 1750 | 1750 | 0 | 0 | 0 | 350 | 350 | 350
[5 empty] | 1260 | 95.7 | -0.055556 | 11503.8986 | 8627.924 | 4313.962 | 2875.9747 | 2300.7797 | 2013.1823 | 3.9977 | 2.9206 | 1.3049 | 0.76628 | 0.55085 | 0.44314 | 19.8153 | 0 | 0 | 0 | 1 | 1 | 1 | 0 | 0 | 0 | 0.8509 | 0.68072 | 0.59563 | 0 | 0 | 0 | 94.869 | 75.8952 | 66.4083 | 0 | 0 | 0 | 1 | 1 | 1 | 6 | 6 | 0 | 0 |  | 0 |  | 0 |  | 0 |  | 0 |  | 0 |  | 0 |  | 2013.1823 | 2013.1823 |  | 830 | 0 | 0 | 0 | 350 | 350 | 350 | 0 | 0 | 0 | 4 | 4 | 4 | 0 | 0 | 0 | 350 | 350 | 350 | 0 | 0 | 0 | 1500 | 1500 | 1500 | 800 | 800 | 800 | 1750 | 1750 | 1750 | 0 | 0 | 0 | 350 | 350 | 350
[5 empty] | 1261 | 95.5 | -0.055556 | 11479.8571 | 8609.8928 | 4304.9464 | 2869.9643 | 2295.9714 | 2008.975 | 3.9887 | 2.9138 | 1.3015 | 0.76403 | 0.54905 | 0.44156 | 19.6927 | 0 | 0 | 0 | 1 | 1 | 1 | 0 | 0 | 0 | 0.84913 | 0.6793 | 0.59439 | 0 | 0 | 0 | 94.6707 | 75.7366 | 66.2695 | 0 | 0 | 0 | 1 | 1 | 1 | 6 | 6 | 0 | 0 |  | 0 |  | 0 |  | 0 |  | 0 |  | 0 |  | 0 |  | 2008.975 | 2008.975 |  | 830 | 0 | 0 | 0 | 350 | 350 | 350 | 0 | 0 | 0 | 4 | 4 | 4 | 0 | 0 | 0 | 350 | 350 | 350 | 0 | 0 | 0 | 1500 | 1500 | 1500 | 800 | 800 | 800 | 1750 | 1750 | 1750 | 0 | 0 | 0 | 350 | 350 | 350
[5 empty] | 1262 | 95.3 | -0.027778 | 11455.8155 | 8591.8616 | 4295.9308 | 2863.9539 | 2291.1631 | 2004.7677 | 3.9797 | 2.9071 | 1.2981 | 0.76178 | 0.54725 | 0.43999 | 20.8582 | 0 | 0 | 0 | 1 | 1 | 1 | 0 | 0 | 0 | 0.84735 | 0.67788 | 0.59314 | 0 | 0 | 0 | 94.4725 | 75.578 | 66.1307 | 0 | 0 | 0 | 1 | 1 | 1 | 6 | 6 | 0 | 0 |  | 0 |  | 0 |  | 0 |  | 0 |  | 0 |  | 0 |  | 2004.7677 | 2004.7677 |  | 830 | 0 | 0 | 0 | 350 | 350 | 350 | 0 | 0 | 0 | 4 | 4 | 4 | 0 | 0 | 0 | 350 | 350 | 350 | 0 | 0 | 0 | 1500 | 1500 | 1500 | 800 | 800 | 800 | 1750 | 1750 | 1750 | 0 | 0 | 0 | 350 | 350 | 350
[5 empty] | 1263 | 95.2 | -0.055556 | 11443.7947 | 8582.846 | 4291.423 | 2860.9487 | 2288.7589 | 2002.6641 | 3.9752 | 2.9037 | 1.2964 | 0.76065 | 0.54635 | 0.4392 | 19.5098 | 0 | 0 | 0 | 1 | 1 | 1 | 0 | 0 | 0 | 0.84646 | 0.67717 | 0.59252 | 0 | 0 | 0 | 94.3733 | 75.4987 | 66.0613 | 0 | 0 | 0 | 1 | 1 | 1 | 6 | 6 | 0 | 0 |  | 0 |  | 0 |  | 0 |  | 0 |  | 0 |  | 0 |  | 2002.6641 | 2002.6641 |  | 830 | 0 | 0 | 0 | 350 | 350 | 350 | 0 | 0 | 0 | 4 | 4 | 4 | 0 | 0 | 0 | 350 | 350 | 350 | 0 | 0 | 0 | 1500 | 1500 | 1500 | 800 | 800 | 800 | 1750 | 1750 | 1750 | 0 | 0 | 0 | 350 | 350 | 350
[5 empty] | 1264 | 95 | -0.027778 | 11419.7531 | 8564.8148 | 4282.4074 | 2854.9383 | 2283.9506 | 1998.4568 | 3.9662 | 2.8969 | 1.293 | 0.7584 | 0.54455 | 0.43762 | 20.672 | 0 | 0 | 0 | 1 | 1 | 1 | 0 | 0 | 0 | 0.84468 | 0.67574 | 0.59128 | 0 | 0 | 0 | 94.1751 | 75.34 | 65.9225 | 0 | 0 | 0 | 1 | 1 | 1 | 6 | 6 | 0 | 0 |  | 0 |  | 0 |  | 0 |  | 0 |  | 0 |  | 0 |  | 1998.4568 | 1998.4568 |  | 830 | 0 | 0 | 0 | 350 | 350 | 350 | 0 | 0 | 0 | 4 | 4 | 4 | 0 | 0 | 0 | 350 | 350 | 350 | 0 | 0 | 0 | 1500 | 1500 | 1500 | 800 | 800 | 800 | 1750 | 1750 | 1750 | 0 | 0 | 0 | 350 | 350 | 350
[5 empty] | 1265 | 94.9 | -0.055556 | 11407.7323 | 8555.7992 | 4277.8996 | 2851.9331 | 2281.5465 | 1996.3532 | 3.9617 | 2.8936 | 1.2913 | 0.75728 | 0.54365 | 0.43684 | 19.328 | 0 | 0 | 0 | 1 | 1 | 1 | 0 | 0 | 0 | 0.84379 | 0.67503 | 0.59065 | 0 | 0 | 0 | 94.0759 | 75.2607 | 65.8531 | 0 | 0 | 0 | 1 | 1 | 1 | 6 | 6 | 0 | 0 |  | 0 |  | 0 |  | 0 |  | 0 |  | 0 |  | 0 |  | 1996.3532 | 1996.3532 |  | 830 | 0 | 0 | 0 | 350 | 350 | 350 | 0 | 0 | 0 | 4 | 4 | 4 | 0 | 0 | 0 | 350 | 350 | 350 | 0 | 0 | 0 | 1500 | 1500 | 1500 | 800 | 800 | 800 | 1750 | 1750 | 1750 | 0 | 0 | 0 | 350 | 350 | 350
[5 empty] | 1266 | 94.7 | -0.055556 | 11383.6907 | 8537.768 | 4268.884 | 2845.9227 | 2276.7381 | 1992.1459 | 3.9527 | 2.8868 | 1.288 | 0.75503 | 0.54185 | 0.43526 | 19.2075 | 0 | 0 | 0 | 1 | 1 | 1 | 0 | 0 | 0 | 0.84201 | 0.67361 | 0.58941 | 0 | 0 | 0 | 93.8777 | 75.1021 | 65.7144 | 0 | 0 | 0 | 1 | 1 | 1 | 6 | 6 | 0 | 0 |  | 0 |  | 0 |  | 0 |  | 0 |  | 0 |  | 0 |  | 1992.1459 | 1992.1459 |  | 830 | 0 | 0 | 0 | 350 | 350 | 350 | 0 | 0 | 0 | 4 | 4 | 4 | 0 | 0 | 0 | 350 | 350 | 350 | 0 | 0 | 0 | 1500 | 1500 | 1500 | 800 | 800 | 800 | 1750 | 1750 | 1750 | 0 | 0 | 0 | 350 | 350 | 350
[5 empty] | 1267 | 94.5 | -0.027778 | 11359.6491 | 8519.7368 | 4259.8684 | 2839.9123 | 2271.9298 | 1987.9386 | 3.9437 | 2.8801 | 1.2846 | 0.75278 | 0.54005 | 0.43368 | 20.3643 | 0 | 0 | 0 | 1 | 1 | 1 | 0 | 0 | 0 | 0.84023 | 0.67219 | 0.58816 | 0 | 0 | 0 | 93.6794 | 74.9435 | 65.5756 | 0 | 0 | 0 | 1 | 1 | 1 | 6 | 6 | 0 | 0 |  | 0 |  | 0 |  | 0 |  | 0 |  | 0 |  | 0 |  | 1987.9386 | 1987.9386 |  | 830 | 0 | 0 | 0 | 350 | 350 | 350 | 0 | 0 | 0 | 4 | 4 | 4 | 0 | 0 | 0 | 350 | 350 | 350 | 0 | 0 | 0 | 1500 | 1500 | 1500 | 800 | 800 | 800 | 1750 | 1750 | 1750 | 0 | 0 | 0 | 350 | 350 | 350
[5 empty] | 1268 | 94.4 | 0 | 11347.6283 | 8510.7212 | 4255.3606 | 2836.9071 | 2269.5257 | 1985.835 | 3.9392 | 2.8767 | 1.2829 | 0.75165 | 0.53915 | 0.4329 | 21.5785 | 0 | 0 | 0 | 1 | 1 | 1 | 0 | 0 | 0 | 0.83935 | 0.67148 | 0.58754 | 0 | 0 | 0 | 93.5803 | 74.8642 | 65.5062 | 0 | 0 | 0 | 1 | 1 | 1 | 6 | 6 | 0 | 0 |  | 0 |  | 0 |  | 0 |  | 0 |  | 0 |  | 0 |  | 1985.835 | 1985.835 |  | 830 | 0 | 0 | 0 | 350 | 350 | 350 | 0 | 0 | 0 | 4 | 4 | 4 | 0 | 0 | 0 | 350 | 350 | 350 | 0 | 0 | 0 | 1500 | 1500 | 1500 | 800 | 800 | 800 | 1750 | 1750 | 1750 | 0 | 0 | 0 | 350 | 350 | 350
[5 empty] | 1269 | 94.4 | -0.027778 | 11347.6283 | 8510.7212 | 4255.3606 | 2836.9071 | 2269.5257 | 1985.835 | 3.9392 | 2.8767 | 1.2829 | 0.75165 | 0.53915 | 0.4329 | 20.3031 | 0 | 0 | 0 | 1 | 1 | 1 | 0 | 0 | 0 | 0.83935 | 0.67148 | 0.58754 | 0 | 0 | 0 | 93.5803 | 74.8642 | 65.5062 | 0 | 0 | 0 | 1 | 1 | 1 | 6 | 6 | 0 | 0 |  | 0 |  | 0 |  | 0 |  | 0 |  | 0 |  | 0 |  | 1985.835 | 1985.835 |  | 830 | 0 | 0 | 0 | 350 | 350 | 350 | 0 | 0 | 0 | 4 | 4 | 4 | 0 | 0 | 0 | 350 | 350 | 350 | 0 | 0 | 0 | 1500 | 1500 | 1500 | 800 | 800 | 800 | 1750 | 1750 | 1750 | 0 | 0 | 0 | 350 | 350 | 350
[5 empty] | 1270 | 94.3 | 0 | 11335.6075 | 8501.7057 | 4250.8528 | 2833.9019 | 2267.1215 | 1983.7313 | 3.9347 | 2.8733 | 1.2812 | 0.75053 | 0.53825 | 0.43211 | 21.5161 | 0 | 0 | 0 | 1 | 1 | 1 | 0 | 0 | 0 | 0.83846 | 0.67076 | 0.58692 | 0 | 0 | 0 | 93.4811 | 74.7849 | 65.4368 | 0 | 0 | 0 | 1 | 1 | 1 | 6 | 6 | 0 | 0 |  | 0 |  | 0 |  | 0 |  | 0 |  | 0 |  | 0 |  | 1983.7313 | 1983.7313 |  | 830 | 0 | 0 | 0 | 350 | 350 | 350 | 0 | 0 | 0 | 4 | 4 | 4 | 0 | 0 | 0 | 350 | 350 | 350 | 0 | 0 | 0 | 1500 | 1500 | 1500 | 800 | 800 | 800 | 1750 | 1750 | 1750 | 0 | 0 | 0 | 350 | 350 | 350
[5 empty] | 1271 | 94.3 | -0.055556 | 11335.6075 | 8501.7057 | 4250.8528 | 2833.9019 | 2267.1215 | 1983.7313 | 3.9347 | 2.8733 | 1.2812 | 0.75053 | 0.53825 | 0.43211 | 18.968 | 0 | 0 | 0 | 1 | 1 | 1 | 0 | 0 | 0 | 0.83846 | 0.67076 | 0.58692 | 0 | 0 | 0 | 93.4811 | 74.7849 | 65.4368 | 0 | 0 | 0 | 1 | 1 | 1 | 6 | 6 | 0 | 0 |  | 0 |  | 0 |  | 0 |  | 0 |  | 0 |  | 0 |  | 1983.7313 | 1983.7313 |  | 830 | 0 | 0 | 0 | 350 | 350 | 350 | 0 | 0 | 0 | 4 | 4 | 4 | 0 | 0 | 0 | 350 | 350 | 350 | 0 | 0 | 0 | 1500 | 1500 | 1500 | 800 | 800 | 800 | 1750 | 1750 | 1750 | 0 | 0 | 0 | 350 | 350 | 350
[5 empty] | 1272 | 94.1 | -0.055556 | 11311.566 | 8483.6745 | 4241.8372 | 2827.8915 | 2262.3132 | 1979.524 | 3.9257 | 2.8665 | 1.2778 | 0.74827 | 0.53645 | 0.43053 | 18.8489 | 0 | 0 | 0 | 1 | 1 | 1 | 0 | 0 | 0 | 0.83668 | 0.66934 | 0.58567 | 0 | 0 | 0 | 93.2829 | 74.6263 | 65.298 | 0 | 0 | 0 | 1 | 1 | 1 | 6 | 6 | 0 | 0 |  | 0 |  | 0 |  | 0 |  | 0 |  | 0 |  | 0 |  | 1979.524 | 1979.524 |  | 830 | 0 | 0 | 0 | 350 | 350 | 350 | 0 | 0 | 0 | 4 | 4 | 4 | 0 | 0 | 0 | 350 | 350 | 350 | 0 | 0 | 0 | 1500 | 1500 | 1500 | 800 | 800 | 800 | 1750 | 1750 | 1750 | 0 | 0 | 0 | 350 | 350 | 350
[5 empty] | 1273 | 93.9 | -0.13889 | 11287.5244 | 8465.6433 | 4232.8216 | 2821.8811 | 2257.5049 | 1975.3168 | 3.9167 | 2.8598 | 1.2745 | 0.74602 | 0.53465 | 0.42896 | 14.9244 | 0 | 0 | 0 | 1 | 1 | 1 | 0 | 0 | 0 | 0.8349 | 0.66792 | 0.58443 | 0 | 0 | 0 | 93.0846 | 74.4677 | 65.1592 | 0 | 0 | 0 | 1 | 1 | 1 | 6 | 6 | 0 | 0 |  | 0 |  | 0 |  | 0 |  | 0 |  | 0 |  | 0 |  | 1975.3168 | 1975.3168 |  | 830 | 0 | 0 | 0 | 350 | 350 | 350 | 0 | 0 | 0 | 4 | 4 | 4 | 0 | 0 | 0 | 350 | 350 | 350 | 0 | 0 | 0 | 1500 | 1500 | 1500 | 800 | 800 | 800 | 1750 | 1750 | 1750 | 0 | 0 | 0 | 350 | 350 | 350
[5 empty] | 1274 | 93.4 | -0.16667 | 11227.4204 | 8420.5653 | 4210.2827 | 2806.8551 | 2245.4841 | 1964.7986 | 3.8942 | 2.8429 | 1.266 | 0.7404 | 0.53014 | 0.42502 | 13.3887 | 0 | 0 | 0 | 1 | 1 | 1 | 0 | 0 | 0 | 0.83045 | 0.66436 | 0.58132 | 0 | 0 | 0 | 92.589 | 74.0712 | 64.8123 | 0 | 0 | 0 | 1 | 1 | 1 | 6 | 6 | 0 | 0 |  | 0 |  | 0 |  | 0 |  | 0 |  | 0 |  | 0 |  | 1964.7986 | 1964.7986 |  | 830 | 0 | 0 | 0 | 350 | 350 | 350 | 0 | 0 | 0 | 4 | 4 | 4 | 0 | 0 | 0 | 350 | 350 | 350 | 0 | 0 | 0 | 1500 | 1500 | 1500 | 800 | 800 | 800 | 1750 | 1750 | 1750 | 0 | 0 | 0 | 350 | 350 | 350
[5 empty] | 1275 | 92.8 | -0.22222 | 11155.2956 | 8366.4717 | 4183.2359 | 2788.8239 | 2231.0591 | 1952.1767 | 3.8672 | 2.8226 | 1.2559 | 0.73364 | 0.52474 | 0.42029 | 10.5647 | 0 | 0 | 1 | 1 | 1 | 1 | 0 | 0 | 0.88647 | 0.82512 | 0.6601 | 0.57758 | 0 | 0 | 98.8342 | 91.9942 | 73.5953 | 64.3959 | 0 | 0 | 1 | 1 | 1 | 1 | 6 | 6 | 0 | 0 |  | 0 |  | 0 |  | 0 |  | 0 |  | 0 |  | 0 |  | 1952.1767 | 1952.1767 |  | 830 | 0 | 0 | 280 | 350 | 350 | 350 | 0 | 0 | 10 | 4 | 4 | 4 | 0 | 0 | 200 | 350 | 350 | 350 | 0 | 0 | 4000 | 1500 | 1500 | 1500 | 800 | 800 | 4500 | 1750 | 1750 | 1750 | 0 | 0 | 250.6823 | 350 | 350 | 350
[5 empty] | 1276 | 92 | -0.19444 | 11059.1293 | 8294.347 | 4147.1735 | 2764.7823 | 2211.8259 | 1935.3476 | 3.8311 | 2.7956 | 1.2424 | 0.72464 | 0.51754 | 0.41399 | 11.4143 | 0 | 0 | 1 | 1 | 1 | 1 | 0 | 0 | 0.89905 | 0.81801 | 0.6544 | 0.5726 | 0 | 0 | 100.2374 | 91.2011 | 72.9609 | 63.8408 | 0 | 0 | 1 | 1 | 1 | 1 | 6 | 6 | 0 | 0 |  | 0 |  | 0 |  | 0 |  | 0 |  | 0 |  | 0 |  | 1935.3476 | 1935.3476 |  | 830 | 0 | 0 | 280 | 350 | 350 | 350 | 0 | 0 | 10 | 4 | 4 | 4 | 0 | 0 | 200 | 350 | 350 | 350 | 0 | 0 | 4000 | 1500 | 1500 | 1500 | 800 | 800 | 4500 | 1750 | 1750 | 1750 | 0 | 0 | 256.4522 | 350 | 350 | 350
[5 empty] | 1277 | 91.3 | -0.19444 | 10974.9838 | 8231.2378 | 4115.6189 | 2743.7459 | 2194.9968 | 1920.6222 | 3.7996 | 2.772 | 1.2306 | 0.71676 | 0.51123 | 0.40847 | 11.0672 | 0 | 0 | 1 | 1 | 1 | 1 | 0 | 0 | 0.90978 | 0.81178 | 0.64943 | 0.56825 | 0 | 0 | 101.4331 | 90.5072 | 72.4057 | 63.355 | 0 | 0 | 1 | 1 | 1 | 1 | 6 | 6 | 0 | 0 |  | 0 |  | 0 |  | 0 |  | 0 |  | 0 |  | 0 |  | 1920.6222 | 1920.6222 |  | 830 | 0 | 0 | 280 | 350 | 350 | 350 | 0 | 0 | 10 | 4 | 4 | 4 | 0 | 0 | 200 | 350 | 350 | 350 | 0 | 0 | 4000 | 1500 | 1500 | 1500 | 800 | 800 | 4500 | 1750 | 1750 | 1750 | 0 | 0 | 261.501 | 350 | 350 | 350
[5 empty] | 1278 | 90.6 | -0.16667 | 10890.8382 | 8168.1287 | 4084.0643 | 2722.7096 | 2178.1676 | 1905.8967 | 3.7681 | 2.7484 | 1.2188 | 0.70888 | 0.50493 | 0.40296 | 11.95 | 0 | 0 | 1 | 1 | 1 | 1 | 0 | 0 | 0.92023 | 0.80556 | 0.64445 | 0.56389 | 0 | 0 | 102.5987 | 89.8133 | 71.8506 | 62.8693 | 0 | 0 | 1 | 1 | 1 | 1 | 6 | 6 | 0 | 0 |  | 0 |  | 0 |  | 0 |  | 0 |  | 0 |  | 0 |  | 1905.8967 | 1905.8967 |  | 830 | 0 | 0 | 280 | 350 | 350 | 350 | 0 | 0 | 10 | 4 | 4 | 4 | 0 | 0 | 200 | 350 | 350 | 350 | 0 | 0 | 4000 | 1500 | 1500 | 1500 | 800 | 800 | 4500 | 1750 | 1750 | 1750 | 0 | 0 | 266.5497 | 350 | 350 | 350
[5 empty] | 1279 | 90 | -0.19444 | 10818.7135 | 8114.0351 | 4057.0175 | 2704.6784 | 2163.7427 | 1893.2749 | 3.7411 | 2.7281 | 1.2086 | 0.70213 | 0.49953 | 0.39823 | 10.4382 | 0 | 0 | 1 | 1 | 1 | 1 | 0 | 0 | 0.92898 | 0.80022 | 0.64018 | 0.56016 | 0 | 0 | 103.5739 | 89.2185 | 71.3748 | 62.4529 | 0 | 0 | 1 | 1 | 1 | 1 | 6 | 6 | 0 | 0 |  | 0 |  | 0 |  | 0 |  | 0 |  | 0 |  | 0 |  | 1893.2749 | 1893.2749 |  | 830 | 0 | 0 | 280 | 350 | 350 | 350 | 0 | 0 | 10 | 4 | 4 | 4 | 0 | 0 | 200 | 350 | 350 | 350 | 0 | 0 | 4000 | 1500 | 1500 | 1500 | 800 | 800 | 4500 | 1750 | 1750 | 1750 | 0 | 0 | 270.8772 | 350 | 350 | 350
[5 empty] | 1280 | 89.3 | -0.16667 | 10734.5679 | 8050.9259 | 4025.463 | 2683.642 | 2146.9136 | 1878.5494 | 3.7096 | 2.7045 | 1.1968 | 0.69425 | 0.49323 | 0.39272 | 11.3145 | 0 | 0 | 1 | 1 | 1 | 1 | 0 | 0 | 0.93894 | 0.794 | 0.6352 | 0.5558 | 0 | 0 | 104.6838 | 88.5246 | 70.8196 | 61.9672 | 0 | 0 | 1 | 1 | 1 | 1 | 6 | 6 | 0 | 0 |  | 0 |  | 0 |  | 0 |  | 0 |  | 0 |  | 0 |  | 1878.5494 | 1878.5494 |  | 830 | 0 | 0 | 280 | 350 | 350 | 350 | 0 | 0 | 10 | 4 | 4 | 4 | 0 | 0 | 200 | 350 | 350 | 350 | 0 | 0 | 4000 | 1500 | 1500 | 1500 | 800 | 800 | 4500 | 1750 | 1750 | 1750 | 0 | 0 | 275.9259 | 350 | 350 | 350
[5 empty] | 1281 | 88.7 | -0.16667 | 10662.4431 | 7996.8324 | 3998.4162 | 2665.6108 | 2132.4886 | 1865.9276 | 3.6826 | 2.6842 | 1.1867 | 0.68749 | 0.48782 | 0.38799 | 11.0279 | 0 | 0 | 1 | 1 | 1 | 1 | 0 | 0 | 0.94702 | 0.78866 | 0.63093 | 0.55207 | 0 | 0 | 105.585 | 87.9298 | 70.3438 | 61.5508 | 0 | 0 | 1 | 1 | 1 | 1 | 6 | 6 | 0 | 0 |  | 0 |  | 0 |  | 0 |  | 0 |  | 0 |  | 0 |  | 1865.9276 | 1865.9276 |  | 830 | 0 | 0 | 338 | 350 | 350 | 350 | 0 | 0 | 9 | 4 | 4 | 4 | 0 | 0 | 280 | 350 | 350 | 350 | 0 | 0 | 3500 | 1500 | 1500 | 1500 | 800 | 800 | 4000 | 1750 | 1750 | 1750 | 0 | 0 | 280.1837 | 350 | 350 | 350
[5 empty] | 1282 | 88.1 | -0.19444 | 10590.3184 | 7942.7388 | 3971.3694 | 2647.5796 | 2118.0637 | 1853.3057 | 3.6555 | 2.6639 | 1.1765 | 0.68074 | 0.48242 | 0.38326 | 9.5553 | 0 | 0 | 1 | 1 | 1 | 1 | 0 | 0 | 0.95114 | 0.78333 | 0.62666 | 0.54833 | 0 | 0 | 106.0451 | 87.335 | 69.868 | 61.1345 | 0 | 0 | 1 | 1 | 1 | 1 | 6 | 6 | 0 | 0 |  | 0 |  | 0 |  | 0 |  | 0 |  | 0 |  | 0 |  | 1853.3057 | 1853.3057 |  | 830 | 0 | 0 | 338 | 350 | 350 | 350 | 0 | 0 | 9 | 4 | 4 | 4 | 0 | 0 | 280 | 350 | 350 | 350 | 0 | 0 | 3500 | 1500 | 1500 | 1500 | 800 | 800 | 4000 | 1750 | 1750 | 1750 | 0 | 0 | 283.3212 | 350 | 350 | 350
[5 empty] | 1283 | 87.4 | -0.19444 | 10506.1728 | 7879.6296 | 3939.8148 | 2626.5432 | 2101.2346 | 1838.5802 | 3.624 | 2.6403 | 1.1647 | 0.67286 | 0.47612 | 0.37775 | 9.2408 | 0 | 0 | 1 | 1 | 1 | 1 | 0 | 0 | 0.95578 | 0.77711 | 0.62168 | 0.54397 | 0 | 0 | 106.5616 | 86.6411 | 69.3128 | 60.6487 | 0 | 0 | 1 | 1 | 1 | 1 | 6 | 6 | 0 | 0 |  | 0 |  | 0 |  | 0 |  | 0 |  | 0 |  | 0 |  | 1838.5802 | 1838.5802 |  | 830 | 0 | 0 | 338 | 350 | 350 | 350 | 0 | 0 | 9 | 4 | 4 | 4 | 0 | 0 | 280 | 350 | 350 | 350 | 0 | 0 | 3500 | 1500 | 1500 | 1500 | 800 | 800 | 4000 | 1750 | 1750 | 1750 | 0 | 0 | 286.9815 | 350 | 350 | 350
[5 empty] | 1284 | 86.7 | -0.19444 | 10422.0273 | 7816.5205 | 3908.2602 | 2605.5068 | 2084.4055 | 1823.8548 | 3.5925 | 2.6167 | 1.1529 | 0.66498 | 0.46981 | 0.37223 | 8.932 | 0 | 0 | 1 | 1 | 1 | 1 | 0 | 0 | 0.96022 | 0.77088 | 0.61671 | 0.53962 | 0 | 0 | 107.0564 | 85.9471 | 68.7577 | 60.163 | 0 | 0 | 1 | 1 | 1 | 1 | 6 | 6 | 0 | 0 |  | 0 |  | 0 |  | 0 |  | 0 |  | 0 |  | 0 |  | 1823.8548 | 1823.8548 |  | 830 | 0 | 0 | 338 | 350 | 350 | 350 | 0 | 0 | 9 | 4 | 4 | 4 | 0 | 0 | 280 | 350 | 350 | 350 | 0 | 0 | 3500 | 1500 | 1500 | 1500 | 800 | 800 | 4000 | 1750 | 1750 | 1750 | 0 | 0 | 290.6418 | 350 | 350 | 350
[5 empty] | 1285 | 86 | -0.19444 | 10337.8817 | 7753.4113 | 3876.7057 | 2584.4704 | 2067.5763 | 1809.1293 | 3.561 | 2.593 | 1.1411 | 0.65711 | 0.46351 | 0.36672 | 8.6289 | 0 | 0 | 1 | 1 | 1 | 1 | 0 | 0 | 0.96446 | 0.76466 | 0.61173 | 0.53526 | 0 | 0 | 107.5294 | 85.2532 | 68.2026 | 59.6772 | 0 | 0 | 1 | 1 | 1 | 1 | 6 | 6 | 0 | 0 |  | 0 |  | 0 |  | 0 |  | 0 |  | 0 |  | 0 |  | 1809.1293 | 1809.1293 |  | 830 | 0 | 0 | 338 | 350 | 350 | 350 | 0 | 0 | 9 | 4 | 4 | 4 | 0 | 0 | 280 | 350 | 350 | 350 | 0 | 0 | 3500 | 1500 | 1500 | 1500 | 800 | 800 | 4000 | 1750 | 1750 | 1750 | 0 | 0 | 294.3021 | 350 | 350 | 350
[5 empty] | 1286 | 85.3 | -0.16667 | 10253.7362 | 7690.3021 | 3845.1511 | 2563.434 | 2050.7472 | 1794.4038 | 3.5295 | 2.5694 | 1.1293 | 0.64923 | 0.45721 | 0.3612 | 9.4838 | 0 | 0 | 1 | 1 | 1 | 1 | 0 | 0 | 0.96851 | 0.75843 | 0.60675 | 0.5309 | 0 | 0 | 107.9807 | 84.5593 | 67.6474 | 59.1915 | 0 | 0 | 1 | 1 | 1 | 1 | 6 | 6 | 0 | 0 |  | 0 |  | 0 |  | 0 |  | 0 |  | 0 |  | 0 |  | 1794.4038 | 1794.4038 |  | 830 | 0 | 0 | 338 | 350 | 350 | 350 | 0 | 0 | 9 | 4 | 4 | 4 | 0 | 0 | 280 | 350 | 350 | 350 | 0 | 0 | 3500 | 1500 | 1500 | 1500 | 800 | 800 | 4000 | 1750 | 1750 | 1750 | 0 | 0 | 297.9625 | 350 | 350 | 350
[5 empty] | 1287 | 84.7 | -0.16667 | 10181.6114 | 7636.2086 | 3818.1043 | 2545.4029 | 2036.3223 | 1781.782 | 3.5025 | 2.5491 | 1.1191 | 0.64247 | 0.45181 | 0.35647 | 9.2251 | 0 | 0 | 1 | 1 | 1 | 1 | 0 | 0 | 0.97182 | 0.7531 | 0.60248 | 0.52717 | 0 | 0 | 108.3502 | 83.9645 | 67.1716 | 58.7751 | 0 | 0 | 1 | 1 | 1 | 1 | 6 | 6 | 0 | 0 |  | 0 |  | 0 |  | 0 |  | 0 |  | 0 |  | 0 |  | 1781.782 | 1781.782 |  | 830 | 0 | 0 | 338 | 350 | 350 | 350 | 0 | 0 | 9 | 4 | 4 | 4 | 0 | 0 | 280 | 350 | 350 | 350 | 0 | 0 | 3500 | 1500 | 1500 | 1500 | 800 | 800 | 4000 | 1750 | 1750 | 1750 | 0 | 0 | 301.0999 | 350 | 350 | 350
[5 empty] | 1288 | 84.1 | -0.16667 | 10109.4867 | 7582.115 | 3791.0575 | 2527.3717 | 2021.8973 | 1769.1602 | 3.4755 | 2.5289 | 1.109 | 0.63572 | 0.4464 | 0.35175 | 8.9705 | 0 | 0 | 1 | 1 | 1 | 1 | 0 | 0 | 0.97499 | 0.74776 | 0.59821 | 0.52343 | 0 | 0 | 108.7036 | 83.3697 | 66.6958 | 58.3588 | 0 | 0 | 1 | 1 | 1 | 1 | 6 | 6 | 0 | 0 |  | 0 |  | 0 |  | 0 |  | 0 |  | 0 |  | 0 |  | 1769.1602 | 1769.1602 |  | 830 | 0 | 0 | 338 | 350 | 350 | 350 | 0 | 0 | 9 | 4 | 4 | 4 | 0 | 0 | 280 | 350 | 350 | 350 | 0 | 0 | 3500 | 1500 | 1500 | 1500 | 800 | 800 | 4000 | 1750 | 1750 | 1750 | 0 | 0 | 304.2373 | 350 | 350 | 350
[5 empty] | 1289 | 83.5 | -0.16667 | 10037.3619 | 7528.0214 | 3764.0107 | 2509.3405 | 2007.4724 | 1756.5383 | 3.4485 | 2.5086 | 1.0989 | 0.62897 | 0.441 | 0.34702 | 8.7199 | 0 | 0 | 1 | 1 | 1 | 1 | 0 | 0 | 0.97802 | 0.74243 | 0.59394 | 0.5197 | 0 | 0 | 109.0411 | 82.7749 | 66.2199 | 57.9424 | 0 | 0 | 1 | 1 | 1 | 1 | 6 | 6 | 0 | 0 |  | 0 |  | 0 |  | 0 |  | 0 |  | 0 |  | 0 |  | 1756.5383 | 1756.5383 |  | 830 | 0 | 0 | 338 | 350 | 350 | 350 | 0 | 0 | 9 | 4 | 4 | 4 | 0 | 0 | 280 | 350 | 350 | 350 | 0 | 0 | 3500 | 1500 | 1500 | 1500 | 800 | 800 | 4000 | 1750 | 1750 | 1750 | 0 | 0 | 307.3748 | 350 | 350 | 350
[5 empty] | 1290 | 82.9 | -0.16667 | 9965.2372 | 7473.9279 | 3736.9639 | 2491.3093 | 1993.0474 | 1743.9165 | 3.4214 | 2.4884 | 1.0888 | 0.62221 | 0.4356 | 0.34229 | 8.4733 | 0 | 0 | 1 | 1 | 1 | 1 | 0 | 0 | 0.9809 | 0.73709 | 0.58968 | 0.51597 | 0 | 0 | 109.3626 | 82.1801 | 65.7441 | 57.5261 | 0 | 0 | 1 | 1 | 1 | 1 | 6 | 6 | 0 | 0 |  | 0 |  | 0 |  | 0 |  | 0 |  | 0 |  | 0 |  | 1743.9165 | 1743.9165 |  | 830 | 0 | 0 | 338 | 350 | 350 | 350 | 0 | 0 | 9 | 4 | 4 | 4 | 0 | 0 | 280 | 350 | 350 | 350 | 0 | 0 | 3500 | 1500 | 1500 | 1500 | 800 | 800 | 4000 | 1750 | 1750 | 1750 | 0 | 0 | 310.5122 | 350 | 350 | 350
[5 empty] | 1291 | 82.3 | -0.16667 | 9893.1124 | 7419.8343 | 3709.9172 | 2473.2781 | 1978.6225 | 1731.2947 | 3.3944 | 2.4681 | 1.0786 | 0.61546 | 0.4302 | 0.33756 | 8.2307 | 0 | 0 | 1 | 1 | 1 | 1 | 0 | 0 | 0.98364 | 0.73176 | 0.58541 | 0.51223 | 0 | 0 | 109.668 | 81.5853 | 65.2683 | 57.1097 | 0 | 0 | 1 | 1 | 1 | 1 | 6 | 6 | 0 | 0 |  | 0 |  | 0 |  | 0 |  | 0 |  | 0 |  | 0 |  | 1731.2947 | 1731.2947 |  | 830 | 0 | 0 | 338 | 350 | 350 | 350 | 0 | 0 | 9 | 4 | 4 | 4 | 0 | 0 | 280 | 350 | 350 | 350 | 0 | 0 | 3500 | 1500 | 1500 | 1500 | 800 | 800 | 4000 | 1750 | 1750 | 1750 | 0 | 0 | 313.6496 | 350 | 350 | 350
[5 empty] | 1292 | 81.7 | -0.16667 | 9820.9877 | 7365.7407 | 3682.8704 | 2455.2469 | 1964.1975 | 1718.6728 | 3.3674 | 2.4478 | 1.0685 | 0.60871 | 0.42479 | 0.33284 | 7.992 | 0 | 0 | 1 | 1 | 1 | 1 | 0 | 0 | 0.98624 | 0.72642 | 0.58114 | 0.5085 | 0 | 0 | 109.9575 | 80.9905 | 64.7924 | 56.6934 | 0 | 0 | 1 | 1 | 1 | 1 | 6 | 6 | 0 | 0 |  | 0 |  | 0 |  | 0 |  | 0 |  | 0 |  | 0 |  | 1718.6728 | 1718.6728 |  | 830 | 0 | 0 | 338 | 350 | 350 | 350 | 0 | 0 | 9 | 4 | 4 | 4 | 0 | 0 | 280 | 350 | 350 | 350 | 0 | 0 | 3500 | 1500 | 1500 | 1500 | 800 | 800 | 4000 | 1750 | 1750 | 1750 | 0 | 0 | 316.787 | 350 | 350 | 350
[5 empty] | 1293 | 81.1 | -0.16667 | 9748.8629 | 7311.6472 | 3655.8236 | 2437.2157 | 1949.7726 | 1706.051 | 3.3404 | 2.4276 | 1.0584 | 0.60195 | 0.41939 | 0.32811 | 7.7573 | 0 | 0 | 1 | 1 | 1 | 1 | 0 | 0 | 0.98869 | 0.72109 | 0.57687 | 0.50476 | 0 | 0 | 110.231 | 80.3958 | 64.3166 | 56.277 | 0 | 0 | 1 | 1 | 1 | 1 | 6 | 6 | 0 | 0 |  | 0 |  | 0 |  | 0 |  | 0 |  | 0 |  | 0 |  | 1706.051 | 1706.051 |  | 830 | 0 | 0 | 338 | 350 | 350 | 350 | 0 | 0 | 9 | 4 | 4 | 4 | 0 | 0 | 280 | 350 | 350 | 350 | 0 | 0 | 3500 | 1500 | 1500 | 1500 | 800 | 800 | 4000 | 1750 | 1750 | 1750 | 0 | 0 | 319.9245 | 350 | 350 | 350
[5 empty] | 1294 | 80.5 | -0.16667 | 9676.7381 | 7257.5536 | 3628.7768 | 2419.1845 | 1935.3476 | 1693.4292 | 3.3134 | 2.4073 | 1.0482 | 0.5952 | 0.41399 | 0.32338 | 7.5265 | 0 | 0 | 1 | 1 | 1 | 1 | 0 | 0 | 0.991 | 0.71576 | 0.5726 | 0.50103 | 0 | 0 | 110.4885 | 79.801 | 63.8408 | 55.8607 | 0 | 0 | 1 | 1 | 1 | 1 | 6 | 6 | 0 | 0 |  | 0 |  | 0 |  | 0 |  | 0 |  | 0 |  | 0 |  | 1693.4292 | 1693.4292 |  | 830 | 0 | 0 | 338 | 350 | 350 | 350 | 0 | 0 | 9 | 4 | 4 | 4 | 0 | 0 | 280 | 350 | 350 | 350 | 0 | 0 | 3500 | 1500 | 1500 | 1500 | 800 | 800 | 4000 | 1750 | 1750 | 1750 | 0 | 0 | 323.0619 | 350 | 350 | 350
[5 empty] | 1295 | 79.9 | -0.13889 | 9604.6134 | 7203.46 | 3601.73 | 2401.1533 | 1920.9227 | 1680.8073 | 3.2864 | 2.3871 | 1.0381 | 0.58845 | 0.40859 | 0.31865 | 8.379 | 0 | 0 | 1 | 1 | 1 | 1 | 0 | 0 | 0.99317 | 0.71042 | 0.56834 | 0.49729 | 0 | 0 | 110.73 | 79.2062 | 63.3649 | 55.4443 | 0 | 0 | 1 | 1 | 1 | 1 | 6 | 6 | 0 | 0 |  | 0 |  | 0 |  | 0 |  | 0 |  | 0 |  | 0 |  | 1680.8073 | 1680.8073 |  | 830 | 0 | 0 | 338 | 350 | 350 | 350 | 0 | 0 | 9 | 4 | 4 | 4 | 0 | 0 | 280 | 350 | 350 | 350 | 0 | 0 | 3500 | 1500 | 1500 | 1500 | 800 | 800 | 4000 | 1750 | 1750 | 1750 | 0 | 0 | 326.1993 | 350 | 350 | 350
[5 empty] | 1296 | 79.4 | -0.083333 | 9544.5094 | 7158.3821 | 3579.191 | 2386.1274 | 1908.9019 | 1670.2891 | 3.2639 | 2.3702 | 1.0297 | 0.58282 | 0.40408 | 0.31472 | 10.3315 | 0 | 0 | 1 | 1 | 1 | 1 | 0 | 0 | 0.99486 | 0.70597 | 0.56478 | 0.49418 | 0 | 0 | 110.919 | 78.7105 | 62.9684 | 55.0974 | 0 | 0 | 1 | 1 | 1 | 1 | 6 | 6 | 0 | 0 |  | 0 |  | 0 |  | 0 |  | 0 |  | 0 |  | 0 |  | 1670.2891 | 1670.2891 |  | 830 | 0 | 0 | 338 | 350 | 350 | 350 | 0 | 0 | 9 | 4 | 4 | 4 | 0 | 0 | 280 | 350 | 350 | 350 | 0 | 0 | 3500 | 1500 | 1500 | 1500 | 800 | 800 | 4000 | 1750 | 1750 | 1750 | 0 | 0 | 328.8138 | 350 | 350 | 350
[5 empty] | 1297 | 79.1 | -0.083333 | 9508.447 | 7131.3353 | 3565.6676 | 2377.1118 | 1901.6894 | 1663.9782 | 3.2504 | 2.3601 | 1.0246 | 0.57944 | 0.40138 | 0.31235 | 10.2089 | 0 | 0 | 1 | 1 | 1 | 1 | 0 | 0 | 0.99583 | 0.70331 | 0.56265 | 0.49232 | 0 | 0 | 111.0271 | 78.4131 | 62.7305 | 54.8892 | 0 | 0 | 1 | 1 | 1 | 1 | 6 | 6 | 0 | 0 |  | 0 |  | 0 |  | 0 |  | 0 |  | 0 |  | 0 |  | 1663.9782 | 1663.9782 |  | 830 | 0 | 0 | 338 | 350 | 350 | 350 | 0 | 0 | 9 | 4 | 4 | 4 | 0 | 0 | 280 | 350 | 350 | 350 | 0 | 0 | 3500 | 1500 | 1500 | 1500 | 800 | 800 | 4000 | 1750 | 1750 | 1750 | 0 | 0 | 330.3826 | 350 | 350 | 350
[5 empty] | 1298 | 78.8 | -0.083333 | 9472.3847 | 7104.2885 | 3552.1442 | 2368.0962 | 1894.4769 | 1657.6673 | 3.2368 | 2.3499 | 1.0195 | 0.57607 | 0.39868 | 0.30999 | 10.0872 | 0 | 0 | 1 | 1 | 1 | 1 | 0 | 0 | 0.99676 | 0.70064 | 0.56051 | 0.49045 | 0 | 0 | 111.1312 | 78.1157 | 62.4926 | 54.681 | 0 | 0 | 1 | 1 | 1 | 1 | 6 | 6 | 0 | 0 |  | 0 |  | 0 |  | 0 |  | 0 |  | 0 |  | 0 |  | 1657.6673 | 1657.6673 |  | 830 | 0 | 0 | 338 | 350 | 350 | 350 | 0 | 0 | 9 | 4 | 4 | 4 | 0 | 0 | 280 | 350 | 350 | 350 | 0 | 0 | 3500 | 1500 | 1500 | 1500 | 800 | 800 | 4000 | 1750 | 1750 | 1750 | 0 | 0 | 331.9513 | 350 | 350 | 350
[5 empty] | 1299 | 78.5 | -0.083333 | 9436.3223 | 7077.2417 | 3538.6209 | 2359.0806 | 1887.2645 | 1651.3564 | 3.2233 | 2.3398 | 1.0145 | 0.57269 | 0.39598 | 0.30762 | 9.9665 | 0 | 0 | 1 | 1 | 1 | 1 | 0 | 0 | 0.99766 | 0.69797 | 0.55838 | 0.48858 | 0 | 0 | 111.2313 | 77.8183 | 62.2547 | 54.4728 | 0 | 0 | 1 | 1 | 1 | 1 | 6 | 6 | 0 | 0 |  | 0 |  | 0 |  | 0 |  | 0 |  | 0 |  | 0 |  | 1651.3564 | 1651.3564 |  | 830 | 0 | 0 | 338 | 350 | 350 | 350 | 0 | 0 | 9 | 4 | 4 | 4 | 0 | 0 | 280 | 350 | 350 | 350 | 0 | 0 | 3500 | 1500 | 1500 | 1500 | 800 | 800 | 4000 | 1750 | 1750 | 1750 | 0 | 0 | 333.52 | 350 | 350 | 350
[5 empty] | 1300 | 78.2 | -0.083333 | 9400.2599 | 7050.1949 | 3525.0975 | 2350.065 | 1880.052 | 1645.0455 | 3.2098 | 2.3297 | 1.0094 | 0.56931 | 0.39328 | 0.30526 | 9.8467 | 0 | 0 | 1 | 1 | 1 | 1 | 0 | 0 | 0.99852 | 0.6953 | 0.55624 | 0.48671 | 0 | 0 | 111.3274 | 77.5209 | 62.0168 | 54.2647 | 0 | 0 | 1 | 1 | 1 | 1 | 6 | 6 | 0 | 0 |  | 0 |  | 0 |  | 0 |  | 0 |  | 0 |  | 0 |  | 1645.0455 | 1645.0455 |  | 830 | 0 | 0 | 338 | 350 | 350 | 350 | 0 | 0 | 9 | 4 | 4 | 4 | 0 | 0 | 280 | 350 | 350 | 350 | 0 | 0 | 3500 | 1500 | 1500 | 1500 | 800 | 800 | 4000 | 1750 | 1750 | 1750 | 0 | 0 | 335.0887 | 350 | 350 | 350
[5 empty] | 1301 | 77.9 | -0.083333 | 9364.1975 | 7023.1481 | 3511.5741 | 2341.0494 | 1872.8395 | 1638.7346 | 3.1963 | 2.3195 | 1.0043 | 0.56594 | 0.39058 | 0.3029 | 9.7279 | 0 | 0 | 1 | 1 | 1 | 1 | 0 | 0 | 0.99935 | 0.69264 | 0.55411 | 0.48485 | 0 | 0 | 111.4195 | 77.2235 | 61.7788 | 54.0565 | 0 | 0 | 1 | 1 | 1 | 1 | 6 | 6 | 0 | 0 |  | 0 |  | 0 |  | 0 |  | 0 |  | 0 |  | 0 |  | 1638.7346 | 1638.7346 |  | 830 | 0 | 0 | 338 | 350 | 350 | 350 | 0 | 0 | 9 | 4 | 4 | 4 | 0 | 0 | 280 | 350 | 350 | 350 | 0 | 0 | 3500 | 1500 | 1500 | 1500 | 800 | 800 | 4000 | 1750 | 1750 | 1750 | 0 | 0 | 336.6574 | 350 | 350 | 350
[5 empty] | 1302 | 77.6 | -0.083333 | 9328.1352 | 6996.1014 | 3498.0507 | 2332.0338 | 1865.627 | 1632.4237 | 3.1828 | 2.3094 | 0.99927 | 0.56256 | 0.38788 | 0.30053 | 9.61 | 0 | 0 | 1 | 1 | 1 | 1 | 0 | 0 | 1.035 | 0.68997 | 0.55198 | 0.48298 | 0 | 0 | 115.3892 | 76.9262 | 61.5409 | 53.8483 | 0 | 0 | 1 | 1 | 1 | 1 | 6 | 6 | 0 | 0 |  | 0 |  | 0 |  | 0 |  | 0 |  | 0 |  | 0 |  | 1632.4237 | 1632.4237 |  | 830 | 0 | 0 | 350 | 350 | 350 | 350 | 0 | 0 | 4 | 4 | 4 | 4 | 0 | 0 | 350 | 350 | 350 | 350 | 0 | 0 | 1500 | 1500 | 1500 | 1500 | 800 | 800 | 1750 | 1750 | 1750 | 1750 | 0 | 0 | 350 | 350 | 350 | 350
[5 empty] | 1303 | 77.3 | -0.083333 | 9292.0728 | 6969.0546 | 3484.5273 | 2323.0182 | 1858.4146 | 1626.1127 | 3.1693 | 2.2993 | 0.9942 | 0.55918 | 0.38517 | 0.29817 | 9.493 | 0 | 0 | 1 | 1 | 1 | 1 | 0 | 0 | 1.031 | 0.6873 | 0.54984 | 0.48111 | 0 | 0 | 114.9431 | 76.6288 | 61.303 | 53.6401 | 0 | 0 | 1 | 1 | 1 | 1 | 6 | 6 | 0 | 0 |  | 0 |  | 0 |  | 0 |  | 0 |  | 0 |  | 0 |  | 1626.1127 | 1626.1127 |  | 830 | 0 | 0 | 350 | 350 | 350 | 350 | 0 | 0 | 4 | 4 | 4 | 4 | 0 | 0 | 350 | 350 | 350 | 350 | 0 | 0 | 1500 | 1500 | 1500 | 1500 | 800 | 800 | 1750 | 1750 | 1750 | 1750 | 0 | 0 | 350 | 350 | 350 | 350
[5 empty] | 1304 | 77 | -0.083333 | 9256.0104 | 6942.0078 | 3471.0039 | 2314.0026 | 1851.2021 | 1619.8018 | 3.1558 | 2.2891 | 0.98914 | 0.55581 | 0.38247 | 0.29581 | 9.377 | 0 | 0 | 1 | 1 | 1 | 1 | 0 | 0 | 1.027 | 0.68464 | 0.54771 | 0.47924 | 0 | 0 | 114.497 | 76.3314 | 61.0651 | 53.432 | 0 | 0 | 1 | 1 | 1 | 1 | 6 | 6 | 0 | 0 |  | 0 |  | 0 |  | 0 |  | 0 |  | 0 |  | 0 |  | 1619.8018 | 1619.8018 |  | 830 | 0 | 0 | 350 | 350 | 350 | 350 | 0 | 0 | 4 | 4 | 4 | 4 | 0 | 0 | 350 | 350 | 350 | 350 | 0 | 0 | 1500 | 1500 | 1500 | 1500 | 800 | 800 | 1750 | 1750 | 1750 | 1750 | 0 | 0 | 350 | 350 | 350 | 350
[5 empty] | 1305 | 76.7 | -0.19444 | 9219.948 | 6914.961 | 3457.4805 | 2304.987 | 1843.9896 | 1613.4909 | 3.1423 | 2.279 | 0.98408 | 0.55243 | 0.37977 | 0.29344 | 5.1167 | 0 | 0 | 1 | 1 | 1 | 1 | 0 | 0 | 1.023 | 0.68197 | 0.54557 | 0.47738 | 0 | 0 | 114.051 | 76.034 | 60.8272 | 53.2238 | 0 | 0 | 1 | 1 | 1 | 1 | 6 | 6 | 0 | 0 |  | 0 |  | 0 |  | 0 |  | 0 |  | 0 |  | 0 |  | 1613.4909 | 1613.4909 |  | 830 | 0 | 0 | 350 | 350 | 350 | 350 | 0 | 0 | 4 | 4 | 4 | 4 | 0 | 0 | 350 | 350 | 350 | 350 | 0 | 0 | 1500 | 1500 | 1500 | 1500 | 800 | 800 | 1750 | 1750 | 1750 | 1750 | 0 | 0 | 350 | 350 | 350 | 350
[5 empty] | 1306 | 76 | 0 | 9135.8025 | 6851.8519 | 3425.9259 | 2283.9506 | 1827.1605 | 1598.7654 | 3.1108 | 2.2554 | 0.97226 | 0.54455 | 0.37347 | 0.28793 | 12.0772 | 0 | 0 | 1 | 1 | 1 | 1 | 0 | 0 | 1.0136 | 0.67574 | 0.5406 | 0.47302 | 0 | 0 | 113.0101 | 75.34 | 60.272 | 52.738 | 0 | 0 | 1 | 1 | 1 | 1 | 6 | 6 | 0 | 0 |  | 0 |  | 0 |  | 0 |  | 0 |  | 0 |  | 0 |  | 1598.7654 | 1598.7654 |  | 830 | 0 | 0 | 350 | 350 | 350 | 350 | 0 | 0 | 4 | 4 | 4 | 4 | 0 | 0 | 350 | 350 | 350 | 350 | 0 | 0 | 1500 | 1500 | 1500 | 1500 | 800 | 800 | 1750 | 1750 | 1750 | 1750 | 0 | 0 | 350 | 350 | 350 | 350
[5 empty] | 1307 | 76 | 0 | 9135.8025 | 6851.8519 | 3425.9259 | 2283.9506 | 1827.1605 | 1598.7654 | 3.1108 | 2.2554 | 0.97226 | 0.54455 | 0.37347 | 0.28793 | 12.0772 | 0 | 0 | 1 | 1 | 1 | 1 | 0 | 0 | 1.0136 | 0.67574 | 0.5406 | 0.47302 | 0 | 0 | 113.0101 | 75.34 | 60.272 | 52.738 | 0 | 0 | 1 | 1 | 1 | 1 | 6 | 6 | 0 | 0 |  | 0 |  | 0 |  | 0 |  | 0 |  | 0 |  | 0 |  | 1598.7654 | 1598.7654 |  | 830 | 0 | 0 | 350 | 350 | 350 | 350 | 0 | 0 | 4 | 4 | 4 | 4 | 0 | 0 | 350 | 350 | 350 | 350 | 0 | 0 | 1500 | 1500 | 1500 | 1500 | 800 | 800 | 1750 | 1750 | 1750 | 1750 | 0 | 0 | 350 | 350 | 350 | 350
[5 empty] | 1308 | 76 | -0.027778 | 9135.8025 | 6851.8519 | 3425.9259 | 2283.9506 | 1827.1605 | 1598.7654 | 3.1108 | 2.2554 | 0.97226 | 0.54455 | 0.37347 | 0.28793 | 11.0504 | 0 | 0 | 1 | 1 | 1 | 1 | 0 | 0 | 1.0136 | 0.67574 | 0.5406 | 0.47302 | 0 | 0 | 113.0101 | 75.34 | 60.272 | 52.738 | 0 | 0 | 1 | 1 | 1 | 1 | 6 | 6 | 0 | 0 |  | 0 |  | 0 |  | 0 |  | 0 |  | 0 |  | 0 |  | 1598.7654 | 1598.7654 |  | 830 | 0 | 0 | 350 | 350 | 350 | 350 | 0 | 0 | 4 | 4 | 4 | 4 | 0 | 0 | 350 | 350 | 350 | 350 | 0 | 0 | 1500 | 1500 | 1500 | 1500 | 800 | 800 | 1750 | 1750 | 1750 | 1750 | 0 | 0 | 350 | 350 | 350 | 350
[5 empty] | 1309 | 75.9 | 0 | 9123.7817 | 6842.8363 | 3421.4181 | 2280.9454 | 1824.7563 | 1596.6618 | 3.1063 | 2.252 | 0.97057 | 0.54343 | 0.37257 | 0.28714 | 12.0357 | 0 | 0 | 1 | 1 | 1 | 1 | 0 | 0 | 1.0123 | 0.67485 | 0.53988 | 0.4724 | 0 | 0 | 112.8614 | 75.2409 | 60.1927 | 52.6686 | 0 | 0 | 1 | 1 | 1 | 1 | 6 | 6 | 0 | 0 |  | 0 |  | 0 |  | 0 |  | 0 |  | 0 |  | 0 |  | 1596.6618 | 1596.6618 |  | 830 | 0 | 0 | 350 | 350 | 350 | 350 | 0 | 0 | 4 | 4 | 4 | 4 | 0 | 0 | 350 | 350 | 350 | 350 | 0 | 0 | 1500 | 1500 | 1500 | 1500 | 800 | 800 | 1750 | 1750 | 1750 | 1750 | 0 | 0 | 350 | 350 | 350 | 350
[5 empty] | 1310 | 75.9 | -0.027778 | 9123.7817 | 6842.8363 | 3421.4181 | 2280.9454 | 1824.7563 | 1596.6618 | 3.1063 | 2.252 | 0.97057 | 0.54343 | 0.37257 | 0.28714 | 11.0103 | 0 | 0 | 1 | 1 | 1 | 1 | 0 | 0 | 1.0123 | 0.67485 | 0.53988 | 0.4724 | 0 | 0 | 112.8614 | 75.2409 | 60.1927 | 52.6686 | 0 | 0 | 1 | 1 | 1 | 1 | 6 | 6 | 0 | 0 |  | 0 |  | 0 |  | 0 |  | 0 |  | 0 |  | 0 |  | 1596.6618 | 1596.6618 |  | 830 | 0 | 0 | 350 | 350 | 350 | 350 | 0 | 0 | 4 | 4 | 4 | 4 | 0 | 0 | 350 | 350 | 350 | 350 | 0 | 0 | 1500 | 1500 | 1500 | 1500 | 800 | 800 | 1750 | 1750 | 1750 | 1750 | 0 | 0 | 350 | 350 | 350 | 350
[5 empty] | 1311 | 75.8 | -0.027778 | 9111.7609 | 6833.8207 | 3416.9103 | 2277.9402 | 1822.3522 | 1594.5582 | 3.1018 | 2.2486 | 0.96888 | 0.5423 | 0.37167 | 0.28635 | 10.9702 | 0 | 0 | 1 | 1 | 1 | 1 | 0 | 0 | 1.0109 | 0.67397 | 0.53917 | 0.47178 | 0 | 0 | 112.7127 | 75.1418 | 60.1134 | 52.5992 | 0 | 0 | 1 | 1 | 1 | 1 | 6 | 6 | 0 | 0 |  | 0 |  | 0 |  | 0 |  | 0 |  | 0 |  | 0 |  | 1594.5582 | 1594.5582 |  | 830 | 0 | 0 | 350 | 350 | 350 | 350 | 0 | 0 | 4 | 4 | 4 | 4 | 0 | 0 | 350 | 350 | 350 | 350 | 0 | 0 | 1500 | 1500 | 1500 | 1500 | 800 | 800 | 1750 | 1750 | 1750 | 1750 | 0 | 0 | 350 | 350 | 350 | 350
[5 empty] | 1312 | 75.7 | -0.055556 | 9099.7401 | 6824.8051 | 3412.4025 | 2274.935 | 1819.948 | 1592.4545 | 3.0973 | 2.2452 | 0.96719 | 0.54117 | 0.37077 | 0.28556 | 9.9075 | 0 | 0 | 1 | 1 | 1 | 1 | 0 | 0 | 1.0096 | 0.67308 | 0.53846 | 0.47115 | 0 | 0 | 112.564 | 75.0427 | 60.0341 | 52.5299 | 0 | 0 | 1 | 1 | 1 | 1 | 6 | 6 | 0 | 0 |  | 0 |  | 0 |  | 0 |  | 0 |  | 0 |  | 0 |  | 1592.4545 | 1592.4545 |  | 830 | 0 | 0 | 350 | 350 | 350 | 350 | 0 | 0 | 4 | 4 | 4 | 4 | 0 | 0 | 350 | 350 | 350 | 350 | 0 | 0 | 1500 | 1500 | 1500 | 1500 | 800 | 800 | 1750 | 1750 | 1750 | 1750 | 0 | 0 | 350 | 350 | 350 | 350
[5 empty] | 1313 | 75.5 | -0.083333 | 9075.6985 | 6806.7739 | 3403.3869 | 2268.9246 | 1815.1397 | 1588.2472 | 3.0883 | 2.2385 | 0.96382 | 0.53892 | 0.36897 | 0.28399 | 8.8105 | 0 | 0 | 1 | 1 | 1 | 1 | 0 | 0 | 1.0069 | 0.6713 | 0.53704 | 0.46991 | 0 | 0 | 112.2666 | 74.8444 | 59.8755 | 52.3911 | 0 | 0 | 1 | 1 | 1 | 1 | 6 | 6 | 0 | 0 |  | 0 |  | 0 |  | 0 |  | 0 |  | 0 |  | 0 |  | 1588.2472 | 1588.2472 |  | 830 | 0 | 0 | 350 | 350 | 350 | 350 | 0 | 0 | 4 | 4 | 4 | 4 | 0 | 0 | 350 | 350 | 350 | 350 | 0 | 0 | 1500 | 1500 | 1500 | 1500 | 800 | 800 | 1750 | 1750 | 1750 | 1750 | 0 | 0 | 350 | 350 | 350 | 350
[5 empty] | 1314 | 75.2 | -0.055556 | 9039.6361 | 6779.7271 | 3389.8635 | 2259.909 | 1807.9272 | 1581.9363 | 3.0748 | 2.2284 | 0.95875 | 0.53555 | 0.36626 | 0.28162 | 9.716 | 0 | 0 | 1 | 1 | 1 | 1 | 0 | 0 | 1.0029 | 0.66863 | 0.5349 | 0.46804 | 0 | 0 | 111.8205 | 74.547 | 59.6376 | 52.1829 | 0 | 0 | 1 | 1 | 1 | 1 | 6 | 6 | 0 | 0 |  | 0 |  | 0 |  | 0 |  | 0 |  | 0 |  | 0 |  | 1581.9363 | 1581.9363 |  | 830 | 0 | 0 | 350 | 350 | 350 | 350 | 0 | 0 | 4 | 4 | 4 | 4 | 0 | 0 | 350 | 350 | 350 | 350 | 0 | 0 | 1500 | 1500 | 1500 | 1500 | 800 | 800 | 1750 | 1750 | 1750 | 1750 | 0 | 0 | 350 | 350 | 350 | 350
[5 empty] | 1315 | 75 | -0.083333 | 9015.5945 | 6761.6959 | 3380.848 | 2253.8986 | 1803.1189 | 1577.729 | 3.0658 | 2.2216 | 0.95537 | 0.5333 | 0.36446 | 0.28005 | 8.6267 | 0 | 0 | 1 | 1 | 1 | 1 | 0 | 0 | 1.0003 | 0.66685 | 0.53348 | 0.4668 | 0 | 0 | 111.5231 | 74.3487 | 59.479 | 52.0441 | 0 | 0 | 1 | 1 | 1 | 1 | 6 | 6 | 0 | 0 |  | 0 |  | 0 |  | 0 |  | 0 |  | 0 |  | 0 |  | 1577.729 | 1577.729 |  | 830 | 0 | 0 | 350 | 350 | 350 | 350 | 0 | 0 | 4 | 4 | 4 | 4 | 0 | 0 | 350 | 350 | 350 | 350 | 0 | 0 | 1500 | 1500 | 1500 | 1500 | 800 | 800 | 1750 | 1750 | 1750 | 1750 | 0 | 0 | 350 | 350 | 350 | 350
[5 empty] | 1316 | 74.7 | -0.16667 | 8979.5322 | 6734.6491 | 3367.3246 | 2244.883 | 1795.9064 | 1571.4181 | 3.0523 | 2.2115 | 0.95031 | 0.52992 | 0.36176 | 0.27768 | 5.4899 | 0 | 0 | 1 | 1 | 1 | 1 | 0 | 0 | 0.99628 | 0.66419 | 0.53135 | 0.46493 | 0 | 0 | 111.077 | 74.0513 | 59.2411 | 51.8359 | 0 | 0 | 1 | 1 | 1 | 1 | 6 | 6 | 0 | 0 |  | 0 |  | 0 |  | 0 |  | 0 |  | 0 |  | 0 |  | 1571.4181 | 1571.4181 |  | 830 | 0 | 0 | 350 | 350 | 350 | 350 | 0 | 0 | 4 | 4 | 4 | 4 | 0 | 0 | 350 | 350 | 350 | 350 | 0 | 0 | 1500 | 1500 | 1500 | 1500 | 800 | 800 | 1750 | 1750 | 1750 | 1750 | 0 | 0 | 350 | 350 | 350 | 350
[5 empty] | 1317 | 74.1 | -0.11111 | 8907.4074 | 6680.5556 | 3340.2778 | 2226.8519 | 1781.4815 | 1558.7963 | 3.0252 | 2.1912 | 0.94018 | 0.52317 | 0.35636 | 0.27296 | 7.3011 | 0 | 0 | 1 | 1 | 1 | 1 | 0 | 0 | 0.98828 | 0.65885 | 0.52708 | 0.4612 | 0 | 0 | 110.1848 | 73.4565 | 58.7652 | 51.4196 | 0 | 0 | 1 | 1 | 1 | 1 | 6 | 6 | 0 | 0 |  | 0 |  | 0 |  | 0 |  | 0 |  | 0 |  | 0 |  | 1558.7963 | 1558.7963 |  | 830 | 0 | 0 | 350 | 350 | 350 | 350 | 0 | 0 | 4 | 4 | 4 | 4 | 0 | 0 | 350 | 350 | 350 | 350 | 0 | 0 | 1500 | 1500 | 1500 | 1500 | 800 | 800 | 1750 | 1750 | 1750 | 1750 | 0 | 0 | 350 | 350 | 350 | 350
[5 empty] | 1318 | 73.7 | -0.11111 | 8859.3242 | 6644.4932 | 3322.2466 | 2214.8311 | 1771.8648 | 1550.3817 | 3.0072 | 2.1777 | 0.93343 | 0.51866 | 0.35276 | 0.26981 | 7.1649 | 0 | 0 | 1 | 1 | 1 | 1 | 0 | 0 | 0.98294 | 0.65529 | 0.52424 | 0.45871 | 0 | 0 | 109.59 | 73.06 | 58.448 | 51.142 | 0 | 0 | 1 | 1 | 1 | 1 | 6 | 6 | 0 | 0 |  | 0 |  | 0 |  | 0 |  | 0 |  | 0 |  | 0 |  | 1550.3817 | 1550.3817 |  | 830 | 0 | 0 | 350 | 350 | 350 | 350 | 0 | 0 | 4 | 4 | 4 | 4 | 0 | 0 | 350 | 350 | 350 | 350 | 0 | 0 | 1500 | 1500 | 1500 | 1500 | 800 | 800 | 1750 | 1750 | 1750 | 1750 | 0 | 0 | 350 | 350 | 350 | 350
[5 empty] | 1319 | 73.3 | 0.055556 | 8811.2411 | 6608.4308 | 3304.2154 | 2202.8103 | 1762.2482 | 1541.9672 | 2.9892 | 2.1642 | 0.92667 | 0.51416 | 0.34916 | 0.26665 | 12.9722 | 0 | 0 | 1 | 1 | 1 | 1 | 0 | 0 | 0.97761 | 0.65174 | 0.52139 | 0.45622 | 0 | 0 | 108.9952 | 72.6635 | 58.1308 | 50.8644 | 0 | 0 | 1 | 1 | 1 | 1 | 6 | 6 | 0 | 0 |  | 0 |  | 0 |  | 0 |  | 0 |  | 0 |  | 0 |  | 1541.9672 | 1541.9672 |  | 830 | 0 | 0 | 350 | 350 | 350 | 350 | 0 | 0 | 4 | 4 | 4 | 4 | 0 | 0 | 350 | 350 | 350 | 350 | 0 | 0 | 1500 | 1500 | 1500 | 1500 | 800 | 800 | 1750 | 1750 | 1750 | 1750 | 0 | 0 | 350 | 350 | 350 | 350
[5 empty] | 1320 | 73.5 | 0.13889 | 8835.2827 | 6626.462 | 3313.231 | 2208.8207 | 1767.0565 | 1546.1745 | 2.9982 | 2.171 | 0.93005 | 0.51641 | 0.35096 | 0.26823 | 16.0347 | 0 | 0 | 1 | 1 | 1 | 1 | 0 | 0 | 0.98027 | 0.65352 | 0.52281 | 0.45746 | 0 | 0 | 109.2926 | 72.8618 | 58.2894 | 51.0032 | 0 | 0 | 1 | 1 | 1 | 1 | 6 | 6 | 0 | 0 |  | 0 |  | 0 |  | 0 |  | 0 |  | 0 |  | 0 |  | 1546.1745 | 1546.1745 |  | 830 | 0 | 0 | 350 | 350 | 350 | 350 | 0 | 0 | 4 | 4 | 4 | 4 | 0 | 0 | 350 | 350 | 350 | 350 | 0 | 0 | 1500 | 1500 | 1500 | 1500 | 800 | 800 | 1750 | 1750 | 1750 | 1750 | 0 | 0 | 350 | 350 | 350 | 350
[5 empty] | 1321 | 74 | 0.25 | 8895.3866 | 6671.54 | 3335.77 | 2223.8467 | 1779.0773 | 1556.6927 | 3.0207 | 2.1878 | 0.93849 | 0.52204 | 0.35546 | 0.27217 | 20.2643 | 0 | 0 | 1 | 1 | 1 | 1 | 0 | 0 | 0.98694 | 0.65796 | 0.52637 | 0.46057 | 0 | 0 | 110.0361 | 73.3574 | 58.6859 | 51.3502 | 0 | 0 | 1 | 1 | 1 | 1 | 6 | 6 | 0 | 0 |  | 0 |  | 0 |  | 0 |  | 0 |  | 0 |  | 0 |  | 1556.6927 | 1556.6927 |  | 830 | 0 | 0 | 350 | 350 | 350 | 350 | 0 | 0 | 4 | 4 | 4 | 4 | 0 | 0 | 350 | 350 | 350 | 350 | 0 | 0 | 1500 | 1500 | 1500 | 1500 | 800 | 800 | 1750 | 1750 | 1750 | 1750 | 0 | 0 | 350 | 350 | 350 | 350
[5 empty] | 1322 | 74.9 | 0.33333 | 9003.5737 | 6752.6803 | 3376.3402 | 2250.8934 | 1800.7147 | 1575.6254 | 3.0613 | 2.2182 | 0.95369 | 0.53217 | 0.36356 | 0.27926 | 23.7697 | 0 | 0 | 1 | 1 | 1 | 1 | 0 | 0 | 0.99895 | 0.66596 | 0.53277 | 0.46617 | 0 | 0 | 111.3744 | 74.2496 | 59.3997 | 51.9747 | 0 | 0 | 1 | 1 | 1 | 1 | 6 | 6 | 0 | 0 |  | 0 |  | 0 |  | 0 |  | 0 |  | 0 |  | 0 |  | 1575.6254 | 1575.6254 |  | 830 | 0 | 0 | 350 | 350 | 350 | 350 | 0 | 0 | 4 | 4 | 4 | 4 | 0 | 0 | 350 | 350 | 350 | 350 | 0 | 0 | 1500 | 1500 | 1500 | 1500 | 800 | 800 | 1750 | 1750 | 1750 | 1750 | 0 | 0 | 350 | 350 | 350 | 350
[5 empty] | 1323 | 76.1 | 0.44444 | 9147.8233 | 6860.8674 | 3430.4337 | 2286.9558 | 1829.5647 | 1600.8691 | 3.1153 | 2.2588 | 0.97395 | 0.54568 | 0.37437 | 0.28872 | 28.5696 | 0 | 0 | 1 | 1 | 1 | 1 | 0 | 0 | 1.0149 | 0.67663 | 0.54131 | 0.47364 | 0 | 0 | 113.1588 | 75.4392 | 60.3513 | 52.8074 | 0 | 0 | 1 | 1 | 1 | 1 | 6 | 6 | 0 | 0 |  | 0 |  | 0 |  | 0 |  | 0 |  | 0 |  | 0 |  | 1600.8691 | 1600.8691 |  | 830 | 0 | 0 | 350 | 350 | 350 | 350 | 0 | 0 | 4 | 4 | 4 | 4 | 0 | 0 | 350 | 350 | 350 | 350 | 0 | 0 | 1500 | 1500 | 1500 | 1500 | 800 | 800 | 1750 | 1750 | 1750 | 1750 | 0 | 0 | 350 | 350 | 350 | 350
[5 empty] | 1324 | 77.7 | 0.41667 | 9340.1559 | 7005.117 | 3502.5585 | 2335.039 | 1868.0312 | 1634.5273 | 3.1873 | 2.3128 | 1.001 | 0.56369 | 0.38878 | 0.30132 | 28.5454 | 0 | 0 | 1 | 1 | 1 | 1 | 0 | 0 | 0.99988 | 0.69086 | 0.55269 | 0.4836 | 0 | 0 | 111.4787 | 77.0253 | 61.6202 | 53.9177 | 0 | 0 | 1 | 1 | 1 | 1 | 6 | 6 | 0 | 0 |  | 0 |  | 0 |  | 0 |  | 0 |  | 0 |  | 0 |  | 1634.5273 | 1634.5273 |  | 830 | 0 | 0 | 338 | 350 | 350 | 350 | 0 | 0 | 9 | 4 | 4 | 4 | 0 | 0 | 280 | 350 | 350 | 350 | 0 | 0 | 3500 | 1500 | 1500 | 1500 | 800 | 800 | 4000 | 1750 | 1750 | 1750 | 0 | 0 | 337.7032 | 350 | 350 | 350
[5 empty] | 1325 | 79.2 | 0.30556 | 9520.4678 | 7140.3509 | 3570.1754 | 2380.117 | 1904.0936 | 1666.0819 | 3.2549 | 2.3634 | 1.0263 | 0.58057 | 0.40228 | 0.31314 | 25.2305 | 0 | 0 | 1 | 1 | 1 | 1 | 0 | 0 | 0.99551 | 0.7042 | 0.56336 | 0.49294 | 0 | 0 | 110.9915 | 78.5123 | 62.8098 | 54.9586 | 0 | 0 | 1 | 1 | 1 | 1 | 6 | 6 | 0 | 0 |  | 0 |  | 0 |  | 0 |  | 0 |  | 0 |  | 0 |  | 1666.0819 | 1666.0819 |  | 830 | 0 | 0 | 338 | 350 | 350 | 350 | 0 | 0 | 9 | 4 | 4 | 4 | 0 | 0 | 280 | 350 | 350 | 350 | 0 | 0 | 3500 | 1500 | 1500 | 1500 | 800 | 800 | 4000 | 1750 | 1750 | 1750 | 0 | 0 | 329.8596 | 350 | 350 | 350
[5 empty] | 1326 | 80.3 | 0.13889 | 9652.6966 | 7239.5224 | 3619.7612 | 2413.1741 | 1930.5393 | 1689.2219 | 3.3044 | 2.4006 | 1.0449 | 0.59295 | 0.41219 | 0.32181 | 19.3845 | 0 | 0 | 1 | 1 | 1 | 1 | 0 | 0 | 0.99174 | 0.71398 | 0.57118 | 0.49978 | 0 | 0 | 110.5708 | 79.6027 | 63.6822 | 55.7219 | 0 | 0 | 1 | 1 | 1 | 1 | 6 | 6 | 0 | 0 |  | 0 |  | 0 |  | 0 |  | 0 |  | 0 |  | 0 |  | 1689.2219 | 1689.2219 |  | 830 | 0 | 0 | 338 | 350 | 350 | 350 | 0 | 0 | 9 | 4 | 4 | 4 | 0 | 0 | 280 | 350 | 350 | 350 | 0 | 0 | 3500 | 1500 | 1500 | 1500 | 800 | 800 | 4000 | 1750 | 1750 | 1750 | 0 | 0 | 324.1077 | 350 | 350 | 350
[5 empty] | 1327 | 80.8 | 0.055556 | 9712.8005 | 7284.6004 | 3642.3002 | 2428.2001 | 1942.5601 | 1699.7401 | 3.3269 | 2.4175 | 1.0533 | 0.59858 | 0.41669 | 0.32575 | 16.3748 | 0 | 0 | 1 | 1 | 1 | 1 | 0 | 0 | 0.98986 | 0.71842 | 0.57474 | 0.5029 | 0 | 0 | 110.3618 | 80.0984 | 64.0787 | 56.0689 | 0 | 0 | 1 | 1 | 1 | 1 | 6 | 6 | 0 | 0 |  | 0 |  | 0 |  | 0 |  | 0 |  | 0 |  | 0 |  | 1699.7401 | 1699.7401 |  | 830 | 0 | 0 | 338 | 350 | 350 | 350 | 0 | 0 | 9 | 4 | 4 | 4 | 0 | 0 | 280 | 350 | 350 | 350 | 0 | 0 | 3500 | 1500 | 1500 | 1500 | 800 | 800 | 4000 | 1750 | 1750 | 1750 | 0 | 0 | 321.4932 | 350 | 350 | 350
[5 empty] | 1328 | 81 | 0 | 9736.8421 | 7302.6316 | 3651.3158 | 2434.2105 | 1947.3684 | 1703.9474 | 3.3359 | 2.4242 | 1.0567 | 0.60083 | 0.41849 | 0.32732 | 14.2848 | 0 | 0 | 1 | 1 | 1 | 1 | 0 | 0 | 0.98908 | 0.7202 | 0.57616 | 0.50414 | 0 | 0 | 110.275 | 80.2966 | 64.2373 | 56.2076 | 0 | 0 | 1 | 1 | 1 | 1 | 6 | 6 | 0 | 0 |  | 0 |  | 0 |  | 0 |  | 0 |  | 0 |  | 0 |  | 1703.9474 | 1703.9474 |  | 830 | 0 | 0 | 338 | 350 | 350 | 350 | 0 | 0 | 9 | 4 | 4 | 4 | 0 | 0 | 280 | 350 | 350 | 350 | 0 | 0 | 3500 | 1500 | 1500 | 1500 | 800 | 800 | 4000 | 1750 | 1750 | 1750 | 0 | 0 | 320.4474 | 350 | 350 | 350
[5 empty] | 1329 | 81 | 0 | 9736.8421 | 7302.6316 | 3651.3158 | 2434.2105 | 1947.3684 | 1703.9474 | 3.3359 | 2.4242 | 1.0567 | 0.60083 | 0.41849 | 0.32732 | 14.2848 | 0 | 0 | 1 | 1 | 1 | 1 | 0 | 0 | 0.98908 | 0.7202 | 0.57616 | 0.50414 | 0 | 0 | 110.275 | 80.2966 | 64.2373 | 56.2076 | 0 | 0 | 1 | 1 | 1 | 1 | 6 | 6 | 0 | 0 |  | 0 |  | 0 |  | 0 |  | 0 |  | 0 |  | 0 |  | 1703.9474 | 1703.9474 |  | 830 | 0 | 0 | 338 | 350 | 350 | 350 | 0 | 0 | 9 | 4 | 4 | 4 | 0 | 0 | 280 | 350 | 350 | 350 | 0 | 0 | 3500 | 1500 | 1500 | 1500 | 800 | 800 | 4000 | 1750 | 1750 | 1750 | 0 | 0 | 320.4474 | 350 | 350 | 350
[5 empty] | 1330 | 81 | 0 | 9736.8421 | 7302.6316 | 3651.3158 | 2434.2105 | 1947.3684 | 1703.9474 | 3.3359 | 2.4242 | 1.0567 | 0.60083 | 0.41849 | 0.32732 | 14.2848 | 0 | 0 | 1 | 1 | 1 | 1 | 0 | 0 | 0.98908 | 0.7202 | 0.57616 | 0.50414 | 0 | 0 | 110.275 | 80.2966 | 64.2373 | 56.2076 | 0 | 0 | 1 | 1 | 1 | 1 | 6 | 6 | 0 | 0 |  | 0 |  | 0 |  | 0 |  | 0 |  | 0 |  | 0 |  | 1703.9474 | 1703.9474 |  | 830 | 0 | 0 | 338 | 350 | 350 | 350 | 0 | 0 | 9 | 4 | 4 | 4 | 0 | 0 | 280 | 350 | 350 | 350 | 0 | 0 | 3500 | 1500 | 1500 | 1500 | 800 | 800 | 4000 | 1750 | 1750 | 1750 | 0 | 0 | 320.4474 | 350 | 350 | 350
[5 empty] | 1331 | 81 | 0 | 9736.8421 | 7302.6316 | 3651.3158 | 2434.2105 | 1947.3684 | 1703.9474 | 3.3359 | 2.4242 | 1.0567 | 0.60083 | 0.41849 | 0.32732 | 14.2848 | 0 | 0 | 1 | 1 | 1 | 1 | 0 | 0 | 0.98908 | 0.7202 | 0.57616 | 0.50414 | 0 | 0 | 110.275 | 80.2966 | 64.2373 | 56.2076 | 0 | 0 | 1 | 1 | 1 | 1 | 6 | 6 | 0 | 0 |  | 0 |  | 0 |  | 0 |  | 0 |  | 0 |  | 0 |  | 1703.9474 | 1703.9474 |  | 830 | 0 | 0 | 338 | 350 | 350 | 350 | 0 | 0 | 9 | 4 | 4 | 4 | 0 | 0 | 280 | 350 | 350 | 350 | 0 | 0 | 3500 | 1500 | 1500 | 1500 | 800 | 800 | 4000 | 1750 | 1750 | 1750 | 0 | 0 | 320.4474 | 350 | 350 | 350
[5 empty] | 1332 | 81 | -0.027778 | 9736.8421 | 7302.6316 | 3651.3158 | 2434.2105 | 1947.3684 | 1703.9474 | 3.3359 | 2.4242 | 1.0567 | 0.60083 | 0.41849 | 0.32732 | 13.1904 | 0 | 0 | 1 | 1 | 1 | 1 | 0 | 0 | 0.98908 | 0.7202 | 0.57616 | 0.50414 | 0 | 0 | 110.275 | 80.2966 | 64.2373 | 56.2076 | 0 | 0 | 1 | 1 | 1 | 1 | 6 | 6 | 0 | 0 |  | 0 |  | 0 |  | 0 |  | 0 |  | 0 |  | 0 |  | 1703.9474 | 1703.9474 |  | 830 | 0 | 0 | 338 | 350 | 350 | 350 | 0 | 0 | 9 | 4 | 4 | 4 | 0 | 0 | 280 | 350 | 350 | 350 | 0 | 0 | 3500 | 1500 | 1500 | 1500 | 800 | 800 | 4000 | 1750 | 1750 | 1750 | 0 | 0 | 320.4474 | 350 | 350 | 350
[5 empty] | 1333 | 80.9 | -0.083333 | 9724.8213 | 7293.616 | 3646.808 | 2431.2053 | 1944.9643 | 1701.8437 | 3.3314 | 2.4208 | 1.055 | 0.5997 | 0.41759 | 0.32653 | 10.959 | 0 | 0 | 1 | 1 | 1 | 1 | 0 | 0 | 0.98948 | 0.71931 | 0.57545 | 0.50352 | 0 | 0 | 110.3186 | 80.1975 | 64.158 | 56.1382 | 0 | 0 | 1 | 1 | 1 | 1 | 6 | 6 | 0 | 0 |  | 0 |  | 0 |  | 0 |  | 0 |  | 0 |  | 0 |  | 1701.8437 | 1701.8437 |  | 830 | 0 | 0 | 338 | 350 | 350 | 350 | 0 | 0 | 9 | 4 | 4 | 4 | 0 | 0 | 280 | 350 | 350 | 350 | 0 | 0 | 3500 | 1500 | 1500 | 1500 | 800 | 800 | 4000 | 1750 | 1750 | 1750 | 0 | 0 | 320.9703 | 350 | 350 | 350
[5 empty] | 1334 | 80.6 | -0.083333 | 9688.7589 | 7266.5692 | 3633.2846 | 2422.1897 | 1937.7518 | 1695.5328 | 3.3179 | 2.4107 | 1.0499 | 0.59633 | 0.41489 | 0.32417 | 10.8316 | 0 | 0 | 1 | 1 | 1 | 1 | 0 | 0 | 0.99062 | 0.71664 | 0.57332 | 0.50165 | 0 | 0 | 110.4467 | 79.9001 | 63.9201 | 55.9301 | 0 | 0 | 1 | 1 | 1 | 1 | 6 | 6 | 0 | 0 |  | 0 |  | 0 |  | 0 |  | 0 |  | 0 |  | 0 |  | 1695.5328 | 1695.5328 |  | 830 | 0 | 0 | 338 | 350 | 350 | 350 | 0 | 0 | 9 | 4 | 4 | 4 | 0 | 0 | 280 | 350 | 350 | 350 | 0 | 0 | 3500 | 1500 | 1500 | 1500 | 800 | 800 | 4000 | 1750 | 1750 | 1750 | 0 | 0 | 322.539 | 350 | 350 | 350
[5 empty] | 1335 | 80.3 | -0.083333 | 9652.6966 | 7239.5224 | 3619.7612 | 2413.1741 | 1930.5393 | 1689.2219 | 3.3044 | 2.4006 | 1.0449 | 0.59295 | 0.41219 | 0.32181 | 10.7051 | 0 | 0 | 1 | 1 | 1 | 1 | 0 | 0 | 0.99174 | 0.71398 | 0.57118 | 0.49978 | 0 | 0 | 110.5708 | 79.6027 | 63.6822 | 55.7219 | 0 | 0 | 1 | 1 | 1 | 1 | 6 | 6 | 0 | 0 |  | 0 |  | 0 |  | 0 |  | 0 |  | 0 |  | 0 |  | 1689.2219 | 1689.2219 |  | 830 | 0 | 0 | 338 | 350 | 350 | 350 | 0 | 0 | 9 | 4 | 4 | 4 | 0 | 0 | 280 | 350 | 350 | 350 | 0 | 0 | 3500 | 1500 | 1500 | 1500 | 800 | 800 | 4000 | 1750 | 1750 | 1750 | 0 | 0 | 324.1077 | 350 | 350 | 350
[5 empty] | 1336 | 80 | -0.027778 | 9616.6342 | 7212.4756 | 3606.2378 | 2404.1585 | 1923.3268 | 1682.911 | 3.2909 | 2.3904 | 1.0398 | 0.58957 | 0.40949 | 0.31944 | 12.7414 | 0 | 0 | 1 | 1 | 1 | 1 | 0 | 0 | 0.99281 | 0.71131 | 0.56905 | 0.49792 | 0 | 0 | 110.6909 | 79.3053 | 63.4442 | 55.5137 | 0 | 0 | 1 | 1 | 1 | 1 | 6 | 6 | 0 | 0 |  | 0 |  | 0 |  | 0 |  | 0 |  | 0 |  | 0 |  | 1682.911 | 1682.911 |  | 830 | 0 | 0 | 338 | 350 | 350 | 350 | 0 | 0 | 9 | 4 | 4 | 4 | 0 | 0 | 280 | 350 | 350 | 350 | 0 | 0 | 3500 | 1500 | 1500 | 1500 | 800 | 800 | 4000 | 1750 | 1750 | 1750 | 0 | 0 | 325.6764 | 350 | 350 | 350
[5 empty] | 1337 | 79.9 | -0.027778 | 9604.6134 | 7203.46 | 3601.73 | 2401.1533 | 1920.9227 | 1680.8073 | 3.2864 | 2.3871 | 1.0381 | 0.58845 | 0.40859 | 0.31865 | 12.697 | 0 | 0 | 1 | 1 | 1 | 1 | 0 | 0 | 0.99317 | 0.71042 | 0.56834 | 0.49729 | 0 | 0 | 110.73 | 79.2062 | 63.3649 | 55.4443 | 0 | 0 | 1 | 1 | 1 | 1 | 6 | 6 | 0 | 0 |  | 0 |  | 0 |  | 0 |  | 0 |  | 0 |  | 0 |  | 1680.8073 | 1680.8073 |  | 830 | 0 | 0 | 338 | 350 | 350 | 350 | 0 | 0 | 9 | 4 | 4 | 4 | 0 | 0 | 280 | 350 | 350 | 350 | 0 | 0 | 3500 | 1500 | 1500 | 1500 | 800 | 800 | 4000 | 1750 | 1750 | 1750 | 0 | 0 | 326.1993 | 350 | 350 | 350
[5 empty] | 1338 | 79.8 | 0 | 9592.5926 | 7194.4444 | 3597.2222 | 2398.1481 | 1918.5185 | 1678.7037 | 3.2819 | 2.3837 | 1.0364 | 0.58732 | 0.40768 | 0.31787 | 13.731 | 0 | 0 | 1 | 1 | 1 | 1 | 0 | 0 | 0.99351 | 0.70953 | 0.56762 | 0.49667 | 0 | 0 | 110.7687 | 79.107 | 63.2856 | 55.3749 | 0 | 0 | 1 | 1 | 1 | 1 | 6 | 6 | 0 | 0 |  | 0 |  | 0 |  | 0 |  | 0 |  | 0 |  | 0 |  | 1678.7037 | 1678.7037 |  | 830 | 0 | 0 | 338 | 350 | 350 | 350 | 0 | 0 | 9 | 4 | 4 | 4 | 0 | 0 | 280 | 350 | 350 | 350 | 0 | 0 | 3500 | 1500 | 1500 | 1500 | 800 | 800 | 4000 | 1750 | 1750 | 1750 | 0 | 0 | 326.7222 | 350 | 350 | 350
[5 empty] | 1339 | 79.8 | 0 | 9592.5926 | 7194.4444 | 3597.2222 | 2398.1481 | 1918.5185 | 1678.7037 | 3.2819 | 2.3837 | 1.0364 | 0.58732 | 0.40768 | 0.31787 | 13.731 | 0 | 0 | 1 | 1 | 1 | 1 | 0 | 0 | 0.99351 | 0.70953 | 0.56762 | 0.49667 | 0 | 0 | 110.7687 | 79.107 | 63.2856 | 55.3749 | 0 | 0 | 1 | 1 | 1 | 1 | 6 | 6 | 0 | 0 |  | 0 |  | 0 |  | 0 |  | 0 |  | 0 |  | 0 |  | 1678.7037 | 1678.7037 |  | 830 | 0 | 0 | 338 | 350 | 350 | 350 | 0 | 0 | 9 | 4 | 4 | 4 | 0 | 0 | 280 | 350 | 350 | 350 | 0 | 0 | 3500 | 1500 | 1500 | 1500 | 800 | 800 | 4000 | 1750 | 1750 | 1750 | 0 | 0 | 326.7222 | 350 | 350 | 350
[5 empty] | 1340 | 79.8 | 0.027778 | 9592.5926 | 7194.4444 | 3597.2222 | 2398.1481 | 1918.5185 | 1678.7037 | 3.2819 | 2.3837 | 1.0364 | 0.58732 | 0.40768 | 0.31787 | 14.8092 | 0 | 0 | 1 | 1 | 1 | 1 | 0 | 0 | 0.99351 | 0.70953 | 0.56762 | 0.49667 | 0 | 0 | 110.7687 | 79.107 | 63.2856 | 55.3749 | 0 | 0 | 1 | 1 | 1 | 1 | 6 | 6 | 0 | 0 |  | 0 |  | 0 |  | 0 |  | 0 |  | 0 |  | 0 |  | 1678.7037 | 1678.7037 |  | 830 | 0 | 0 | 338 | 350 | 350 | 350 | 0 | 0 | 9 | 4 | 4 | 4 | 0 | 0 | 280 | 350 | 350 | 350 | 0 | 0 | 3500 | 1500 | 1500 | 1500 | 800 | 800 | 4000 | 1750 | 1750 | 1750 | 0 | 0 | 326.7222 | 350 | 350 | 350
[5 empty] | 1341 | 79.9 | 0.027778 | 9604.6134 | 7203.46 | 3601.73 | 2401.1533 | 1920.9227 | 1680.8073 | 3.2864 | 2.3871 | 1.0381 | 0.58845 | 0.40859 | 0.31865 | 14.8561 | 0 | 0 | 1 | 1 | 1 | 1 | 0 | 0 | 0.99317 | 0.71042 | 0.56834 | 0.49729 | 0 | 0 | 110.73 | 79.2062 | 63.3649 | 55.4443 | 0 | 0 | 1 | 1 | 1 | 1 | 6 | 6 | 0 | 0 |  | 0 |  | 0 |  | 0 |  | 0 |  | 0 |  | 0 |  | 1680.8073 | 1680.8073 |  | 830 | 0 | 0 | 338 | 350 | 350 | 350 | 0 | 0 | 9 | 4 | 4 | 4 | 0 | 0 | 280 | 350 | 350 | 350 | 0 | 0 | 3500 | 1500 | 1500 | 1500 | 800 | 800 | 4000 | 1750 | 1750 | 1750 | 0 | 0 | 326.1993 | 350 | 350 | 350
[5 empty] | 1342 | 80 | 0.11111 | 9616.6342 | 7212.4756 | 3606.2378 | 2404.1585 | 1923.3268 | 1682.911 | 3.2909 | 2.3904 | 1.0398 | 0.58957 | 0.40949 | 0.31944 | 18.1457 | 0 | 0 | 1 | 1 | 1 | 1 | 0 | 0 | 0.99281 | 0.71131 | 0.56905 | 0.49792 | 0 | 0 | 110.6909 | 79.3053 | 63.4442 | 55.5137 | 0 | 0 | 1 | 1 | 1 | 1 | 6 | 6 | 0 | 0 |  | 0 |  | 0 |  | 0 |  | 0 |  | 0 |  | 0 |  | 1682.911 | 1682.911 |  | 830 | 0 | 0 | 338 | 350 | 350 | 350 | 0 | 0 | 9 | 4 | 4 | 4 | 0 | 0 | 280 | 350 | 350 | 350 | 0 | 0 | 3500 | 1500 | 1500 | 1500 | 800 | 800 | 4000 | 1750 | 1750 | 1750 | 0 | 0 | 325.6764 | 350 | 350 | 350
[5 empty] | 1343 | 80.4 | 0.11111 | 9664.7173 | 7248.538 | 3624.269 | 2416.1793 | 1932.9435 | 1691.3255 | 3.3089 | 2.4039 | 1.0465 | 0.59407 | 0.41309 | 0.32259 | 18.351 | 0 | 0 | 1 | 1 | 1 | 1 | 0 | 0 | 0.99137 | 0.71487 | 0.57189 | 0.50041 | 0 | 0 | 110.5299 | 79.7018 | 63.7615 | 55.7913 | 0 | 0 | 1 | 1 | 1 | 1 | 6 | 6 | 0 | 0 |  | 0 |  | 0 |  | 0 |  | 0 |  | 0 |  | 0 |  | 1691.3255 | 1691.3255 |  | 830 | 0 | 0 | 338 | 350 | 350 | 350 | 0 | 0 | 9 | 4 | 4 | 4 | 0 | 0 | 280 | 350 | 350 | 350 | 0 | 0 | 3500 | 1500 | 1500 | 1500 | 800 | 800 | 4000 | 1750 | 1750 | 1750 | 0 | 0 | 323.5848 | 350 | 350 | 350
[5 empty] | 1344 | 80.8 | 0.11111 | 9712.8005 | 7284.6004 | 3642.3002 | 2428.2001 | 1942.5601 | 1699.7401 | 3.3269 | 2.4175 | 1.0533 | 0.59858 | 0.41669 | 0.32575 | 18.5581 | 0 | 0 | 1 | 1 | 1 | 1 | 0 | 0 | 0.98986 | 0.71842 | 0.57474 | 0.5029 | 0 | 0 | 110.3618 | 80.0984 | 64.0787 | 56.0689 | 0 | 0 | 1 | 1 | 1 | 1 | 6 | 6 | 0 | 0 |  | 0 |  | 0 |  | 0 |  | 0 |  | 0 |  | 0 |  | 1699.7401 | 1699.7401 |  | 830 | 0 | 0 | 338 | 350 | 350 | 350 | 0 | 0 | 9 | 4 | 4 | 4 | 0 | 0 | 280 | 350 | 350 | 350 | 0 | 0 | 3500 | 1500 | 1500 | 1500 | 800 | 800 | 4000 | 1750 | 1750 | 1750 | 0 | 0 | 321.4932 | 350 | 350 | 350
[5 empty] | 1345 | 81.2 | 0.083333 | 9760.8837 | 7320.6628 | 3660.3314 | 2440.2209 | 1952.1767 | 1708.1546 | 3.3449 | 2.431 | 1.06 | 0.60308 | 0.42029 | 0.3289 | 17.6698 | 0 | 0 | 1 | 1 | 1 | 1 | 0 | 0 | 0.98829 | 0.72198 | 0.57758 | 0.50539 | 0 | 0 | 110.1865 | 80.4949 | 64.3959 | 56.3464 | 0 | 0 | 1 | 1 | 1 | 1 | 6 | 6 | 0 | 0 |  | 0 |  | 0 |  | 0 |  | 0 |  | 0 |  | 0 |  | 1708.1546 | 1708.1546 |  | 830 | 0 | 0 | 338 | 350 | 350 | 350 | 0 | 0 | 9 | 4 | 4 | 4 | 0 | 0 | 280 | 350 | 350 | 350 | 0 | 0 | 3500 | 1500 | 1500 | 1500 | 800 | 800 | 4000 | 1750 | 1750 | 1750 | 0 | 0 | 319.4016 | 350 | 350 | 350
[5 empty] | 1346 | 81.5 | 0.027778 | 9796.9461 | 7347.7096 | 3673.8548 | 2449.2365 | 1959.3892 | 1714.4656 | 3.3584 | 2.4411 | 1.0651 | 0.60646 | 0.42299 | 0.33126 | 15.6213 | 0 | 0 | 1 | 1 | 1 | 1 | 0 | 0 | 0.98707 | 0.72465 | 0.57972 | 0.50725 | 0 | 0 | 110.0505 | 80.7923 | 64.6338 | 56.5546 | 0 | 0 | 1 | 1 | 1 | 1 | 6 | 6 | 0 | 0 |  | 0 |  | 0 |  | 0 |  | 0 |  | 0 |  | 0 |  | 1714.4656 | 1714.4656 |  | 830 | 0 | 0 | 338 | 350 | 350 | 350 | 0 | 0 | 9 | 4 | 4 | 4 | 0 | 0 | 280 | 350 | 350 | 350 | 0 | 0 | 3500 | 1500 | 1500 | 1500 | 800 | 800 | 4000 | 1750 | 1750 | 1750 | 0 | 0 | 317.8328 | 350 | 350 | 350
[5 empty] | 1347 | 81.6 | 0 | 9808.9669 | 7356.7251 | 3678.3626 | 2452.2417 | 1961.7934 | 1716.5692 | 3.3629 | 2.4445 | 1.0668 | 0.60758 | 0.42389 | 0.33205 | 14.5675 | 0 | 0 | 1 | 1 | 1 | 1 | 0 | 0 | 0.98666 | 0.72554 | 0.58043 | 0.50787 | 0 | 0 | 110.0042 | 80.8914 | 64.7131 | 56.624 | 0 | 0 | 1 | 1 | 1 | 1 | 6 | 6 | 0 | 0 |  | 0 |  | 0 |  | 0 |  | 0 |  | 0 |  | 0 |  | 1716.5692 | 1716.5692 |  | 830 | 0 | 0 | 338 | 350 | 350 | 350 | 0 | 0 | 9 | 4 | 4 | 4 | 0 | 0 | 280 | 350 | 350 | 350 | 0 | 0 | 3500 | 1500 | 1500 | 1500 | 800 | 800 | 4000 | 1750 | 1750 | 1750 | 0 | 0 | 317.3099 | 350 | 350 | 350
[5 empty] | 1348 | 81.6 | -0.055556 | 9808.9669 | 7356.7251 | 3678.3626 | 2452.2417 | 1961.7934 | 1716.5692 | 3.3629 | 2.4445 | 1.0668 | 0.60758 | 0.42389 | 0.33205 | 12.3626 | 0 | 0 | 1 | 1 | 1 | 1 | 0 | 0 | 0.98666 | 0.72554 | 0.58043 | 0.50787 | 0 | 0 | 110.0042 | 80.8914 | 64.7131 | 56.624 | 0 | 0 | 1 | 1 | 1 | 1 | 6 | 6 | 0 | 0 |  | 0 |  | 0 |  | 0 |  | 0 |  | 0 |  | 0 |  | 1716.5692 | 1716.5692 |  | 830 | 0 | 0 | 338 | 350 | 350 | 350 | 0 | 0 | 9 | 4 | 4 | 4 | 0 | 0 | 280 | 350 | 350 | 350 | 0 | 0 | 3500 | 1500 | 1500 | 1500 | 800 | 800 | 4000 | 1750 | 1750 | 1750 | 0 | 0 | 317.3099 | 350 | 350 | 350
[5 empty] | 1349 | 81.4 | -0.19444 | 9784.9253 | 7338.694 | 3669.347 | 2446.2313 | 1956.9851 | 1712.3619 | 3.3539 | 2.4377 | 1.0634 | 0.60533 | 0.42209 | 0.33047 | 6.7744 | 0 | 0 | 1 | 1 | 1 | 1 | 0 | 0 | 0.98748 | 0.72376 | 0.57901 | 0.50663 | 0 | 0 | 110.0963 | 80.6932 | 64.5545 | 56.4852 | 0 | 0 | 1 | 1 | 1 | 1 | 6 | 6 | 0 | 0 |  | 0 |  | 0 |  | 0 |  | 0 |  | 0 |  | 0 |  | 1712.3619 | 1712.3619 |  | 830 | 0 | 0 | 338 | 350 | 350 | 350 | 0 | 0 | 9 | 4 | 4 | 4 | 0 | 0 | 280 | 350 | 350 | 350 | 0 | 0 | 3500 | 1500 | 1500 | 1500 | 800 | 800 | 4000 | 1750 | 1750 | 1750 | 0 | 0 | 318.3558 | 350 | 350 | 350
[5 empty] | 1350 | 80.7 | -0.30556 | 9700.7797 | 7275.5848 | 3637.7924 | 2425.1949 | 1940.1559 | 1697.6365 | 3.3224 | 2.4141 | 1.0516 | 0.59745 | 0.41579 | 0.32496 | 2.1514 | 0 | 0 | 1 | 1 | 1 | 1 | 0 | 0 | 0.99025 | 0.71753 | 0.57403 | 0.50227 | 0 | 0 | 110.4045 | 79.9992 | 63.9994 | 55.9995 | 0 | 0 | 1 | 1 | 1 | 1 | 6 | 6 | 0 | 0 |  | 0 |  | 0 |  | 0 |  | 0 |  | 0 |  | 0 |  | 1697.6365 | 1697.6365 |  | 830 | 0 | 0 | 338 | 350 | 350 | 350 | 0 | 0 | 9 | 4 | 4 | 4 | 0 | 0 | 280 | 350 | 350 | 350 | 0 | 0 | 3500 | 1500 | 1500 | 1500 | 800 | 800 | 4000 | 1750 | 1750 | 1750 | 0 | 0 | 322.0161 | 350 | 350 | 350
[5 empty] | 1351 | 79.6 | -0.38889 | 9568.551 | 7176.4133 | 3588.2066 | 2392.1378 | 1913.7102 | 1674.4964 | 3.2729 | 2.3769 | 1.033 | 0.58507 | 0.40588 | 0.31629 | -1.4163 | 0 | 0 | 1 | 1 | 1 | 1 | 0 | 0 | 0.99419 | 0.70775 | 0.5662 | 0.49543 | 0 | 0 | 110.8448 | 78.9088 | 63.127 | 55.2361 | 0 | 0 | 1 | 1 | 1 | 1 | 6 | 6 | 0 | 0 |  | 0 |  | 0 |  | 0 |  | 0 |  | 0 |  | 0 |  | 1674.4964 | 1674.4964 |  | 830 | 0 | 0 | 338 | 350 | 350 | 350 | 0 | 0 | 9 | 4 | 4 | 4 | 0 | 0 | 280 | 350 | 350 | 350 | 0 | 0 | 3500 | 1500 | 1500 | 1500 | 800 | 800 | 4000 | 1750 | 1750 | 1750 | 0 | 0 | 327.768 | 350 | 350 | 350
[5 empty] | 1352 | 78.2 | -0.38889 | 9400.2599 | 7050.1949 | 3525.0975 | 2350.065 | 1880.052 | 1645.0455 | 3.2098 | 2.3297 | 1.0094 | 0.56931 | 0.39328 | 0.30526 | -1.7753 | 0 | 0 | 1 | 1 | 1 | 1 | 0 | 0 | 0.99852 | 0.6953 | 0.55624 | 0.48671 | 0 | 0 | 111.3274 | 77.5209 | 62.0168 | 54.2647 | 0 | 0 | 1 | 1 | 1 | 1 | 6 | 6 | 0 | 0 |  | 0 |  | 0 |  | 0 |  | 0 |  | 0 |  | 0 |  | 1645.0455 | 1645.0455 |  | 830 | 0 | 0 | 338 | 350 | 350 | 350 | 0 | 0 | 9 | 4 | 4 | 4 | 0 | 0 | 280 | 350 | 350 | 350 | 0 | 0 | 3500 | 1500 | 1500 | 1500 | 800 | 800 | 4000 | 1750 | 1750 | 1750 | 0 | 0 | 335.0887 | 350 | 350 | 350
[5 empty] | 1353 | 76.8 | -0.41667 | 9231.9688 | 6923.9766 | 3461.9883 | 2307.9922 | 1846.3938 | 1615.5945 | 3.1468 | 2.2824 | 0.98576 | 0.55356 | 0.38067 | 0.29423 | -3.1514 | 0 | 0 | 1 | 1 | 1 | 1 | 0 | 0 | 1.0243 | 0.68286 | 0.54629 | 0.478 | 0 | 0 | 114.1996 | 76.1331 | 60.9065 | 53.2932 | 0 | 0 | 1 | 1 | 1 | 1 | 6 | 6 | 0 | 0 |  | 0 |  | 0 |  | 0 |  | 0 |  | 0 |  | 0 |  | 1615.5945 | 1615.5945 |  | 830 | 0 | 0 | 350 | 350 | 350 | 350 | 0 | 0 | 4 | 4 | 4 | 4 | 0 | 0 | 350 | 350 | 350 | 350 | 0 | 0 | 1500 | 1500 | 1500 | 1500 | 800 | 800 | 1750 | 1750 | 1750 | 1750 | 0 | 0 | 350 | 350 | 350 | 350
[5 empty] | 1354 | 75.3 | -0.41667 | 9051.6569 | 6788.7427 | 3394.3713 | 2262.9142 | 1810.3314 | 1584.04 | 3.0793 | 2.2317 | 0.96044 | 0.53667 | 0.36717 | 0.28241 | -3.4717 | 0 | 0 | 1 | 1 | 1 | 1 | 0 | 0 | 1.0043 | 0.66952 | 0.53562 | 0.46866 | 0 | 0 | 111.9692 | 74.6461 | 59.7169 | 52.2523 | 0 | 0 | 1 | 1 | 1 | 1 | 6 | 6 | 0 | 0 |  | 0 |  | 0 |  | 0 |  | 0 |  | 0 |  | 0 |  | 1584.04 | 1584.04 |  | 830 | 0 | 0 | 350 | 350 | 350 | 350 | 0 | 0 | 4 | 4 | 4 | 4 | 0 | 0 | 350 | 350 | 350 | 350 | 0 | 0 | 1500 | 1500 | 1500 | 1500 | 800 | 800 | 1750 | 1750 | 1750 | 1750 | 0 | 0 | 350 | 350 | 350 | 350
[5 empty] | 1355 | 73.8 | -0.47222 | 8871.345 | 6653.5088 | 3326.7544 | 2217.8363 | 1774.269 | 1552.4854 | 3.0117 | 2.1811 | 0.93511 | 0.51979 | 0.35366 | 0.27059 | -5.7635 | 0 | 0 | 1 | 1 | 1 | 1 | 0 | 0 | 0.98427 | 0.65618 | 0.52495 | 0.45933 | 0 | 0 | 109.7387 | 73.1591 | 58.5273 | 51.2114 | 0 | 0 | 1 | 1 | 1 | 1 | 6 | 6 | 0 | 0 |  | 0 |  | 0 |  | 0 |  | 0 |  | 0 |  | 0 |  | 1552.4854 | 1552.4854 |  | 830 | 0 | 0 | 350 | 350 | 350 | 350 | 0 | 0 | 4 | 4 | 4 | 4 | 0 | 0 | 350 | 350 | 350 | 350 | 0 | 0 | 1500 | 1500 | 1500 | 1500 | 800 | 800 | 1750 | 1750 | 1750 | 1750 | 0 | 0 | 350 | 350 | 350 | 350
[5 empty] | 1356 | 72.1 | -0.52778 | 8666.9916 | 6500.2437 | 3250.1218 | 2166.7479 | 1733.3983 | 1516.7235 | 2.9352 | 2.1237 | 0.90641 | 0.50065 | 0.33835 | 0.2572 | -7.9764 | 0 | 0 | 1 | 1 | 1 | 1 | 0 | 0 | 0.9616 | 0.64107 | 0.51285 | 0.44875 | 0 | 0 | 107.2109 | 71.4739 | 57.1791 | 50.0317 | 0 | 0 | 1 | 1 | 1 | 1 | 6 | 6 | 0 | 0 |  | 0 |  | 0 |  | 0 |  | 0 |  | 0 |  | 0 |  | 1516.7235 | 1516.7235 |  | 830 | 0 | 0 | 350 | 350 | 350 | 350 | 0 | 0 | 4 | 4 | 4 | 4 | 0 | 0 | 350 | 350 | 350 | 350 | 0 | 0 | 1500 | 1500 | 1500 | 1500 | 800 | 800 | 1750 | 1750 | 1750 | 1750 | 0 | 0 | 350 | 350 | 350 | 350
[5 empty] | 1357 | 70.2 | -0.55556 | 8438.5965 | 6328.9474 | 3164.4737 | 2109.6491 | 1687.7193 | 1476.7544 | 2.8497 | 2.0595 | 0.87433 | 0.47927 | 0.32124 | 0.24223 | -9.1364 | 0 | 0 | 1 | 1 | 1 | 1 | 0 | 0 | 0.93626 | 0.62417 | 0.49934 | 0.41951 | 0 | 0 | 104.3856 | 69.5904 | 55.6723 | 46.7721 | 0 | 0 | 1 | 1 | 1 | 1 | 6 | 6 | 0 | 0 |  | 0 |  | 0 |  | 0 |  | 0 |  | 0 |  | 0 |  | 1476.7544 | 1476.7544 |  | 830 | 0 | 0 | 350 | 350 | 350 | 200 | 0 | 0 | 4 | 4 | 4 | 3 | 0 | 0 | 350 | 350 | 350 | 350 | 0 | 0 | 1500 | 1500 | 1500 | 1250 | 800 | 800 | 1750 | 1750 | 1750 | 1500 | 0 | 0 | 350 | 350 | 350 | 336.0526
[5 empty] | 1358 | 68.2 | -0.58333 | 8198.1806 | 6148.6355 | 3074.3177 | 2049.5452 | 1639.6361 | 1434.6816 | 2.7596 | 1.992 | 0.84057 | 0.45676 | 0.30323 | 0.22647 | -10.2171 | 0 | 0 | 1 | 1 | 1 | 1 | 0 | 0 | 0.90959 | 0.60639 | 0.48511 | 0.37694 | 0 | 0 | 101.4117 | 67.6078 | 54.0862 | 42.0262 | 0 | 0 | 1 | 1 | 1 | 1 | 6 | 6 | 0 | 0 |  | 0 |  | 0 |  | 0 |  | 0 |  | 0 |  | 0 |  | 1434.6816 | 1434.6816 |  | 830 | 0 | 0 | 350 | 350 | 350 | 200 | 0 | 0 | 4 | 4 | 4 | 3 | 0 | 0 | 350 | 350 | 350 | 350 | 0 | 0 | 1500 | 1500 | 1500 | 1250 | 800 | 800 | 1750 | 1750 | 1750 | 1500 | 0 | 0 | 350 | 350 | 350 | 310.809
[5 empty] | 1359 | 66.1 | -0.63889 | 7945.744 | 5959.308 | 2979.654 | 1986.436 | 1589.1488 | 1390.5052 | 2.6651 | 1.9211 | 0.80511 | 0.43312 | 0.28433 | 0.20993 | -12.1029 | 0 | 0 | 1 | 1 | 1 | 1 | 0 | 0 | 0.88158 | 0.58772 | 0.47018 | 0.33418 | 0 | 0 | 98.289 | 65.526 | 52.4208 | 37.2585 | 0 | 0 | 1 | 1 | 1 | 1 | 6 | 6 | 0 | 0 |  | 0 |  | 0 |  | 0 |  | 0 |  | 0 |  | 0 |  | 1390.5052 | 1390.5052 |  | 830 | 0 | 0 | 350 | 350 | 350 | 200 | 0 | 0 | 4 | 4 | 4 | 3 | 0 | 0 | 350 | 350 | 350 | 350 | 0 | 0 | 1500 | 1500 | 1500 | 1250 | 800 | 800 | 1750 | 1750 | 1750 | 1500 | 0 | 0 | 350 | 350 | 350 | 284.3031
[5 empty] | 1360 | 63.8 | -0.61111 | 7669.2658 | 5751.9493 | 2875.9747 | 1917.3164 | 1533.8532 | 1342.1215 | 2.5615 | 1.8434 | 0.76628 | 0.40723 | 0.26362 | 0.19181 | -11.2433 | 0 | 0 | 1 | 1 | 1 | 1 | 0 | 0 | 0.8509 | 0.56727 | 0.45382 | 0.28962 | 0 | 0 | 94.869 | 63.246 | 50.5968 | 32.29 | 0 | 0 | 1 | 1 | 1 | 1 | 6 | 6 | 0 | 0 |  | 0 |  | 0 |  | 0 |  | 0 |  | 0 |  | 0 |  | 1342.1215 | 1342.1215 |  | 830 | 0 | 0 | 350 | 350 | 350 | 200 | 0 | 0 | 4 | 4 | 4 | 3 | 0 | 0 | 350 | 350 | 350 | 350 | 0 | 0 | 1500 | 1500 | 1500 | 1250 | 800 | 800 | 1750 | 1750 | 1750 | 1500 | 0 | 0 | 350 | 350 | 350 | 255.2729
[5 empty] | 1361 | 61.6 | -0.38889 | 7404.8083 | 5553.6062 | 2776.8031 | 1851.2021 | 1480.9617 | 1295.8415 | 2.4625 | 1.7691 | 0.72914 | 0.38247 | 0.24381 | 0.17447 | -4.5752 | 0 | 0 | 1 | 1 | 1 | 1 | 0 | 0 | 0.82156 | 0.54771 | 0.42387 | 0.24921 | 0 | 0 | 91.5976 | 61.0651 | 47.2577 | 27.7852 | 0 | 0 | 1 | 1 | 1 | 1 | 6 | 6 | 0 | 0 |  | 0 |  | 0 |  | 0 |  | 0 |  | 0 |  | 0 |  | 1295.8415 | 1295.8415 |  | 830 | 0 | 0 | 350 | 350 | 200 | 200 | 0 | 0 | 4 | 4 | 3 | 3 | 0 | 0 | 350 | 350 | 350 | 350 | 0 | 0 | 1500 | 1500 | 1250 | 1250 | 800 | 800 | 1750 | 1750 | 1500 | 1500 | 0 | 0 | 350 | 350 | 338.577 | 227.5049
[5 empty] | 1362 | 60.2 | -0.11111 | 7236.5172 | 5427.3879 | 2713.694 | 1809.1293 | 1447.3034 | 1266.3905 | 2.3994 | 1.7219 | 0.7055 | 0.36672 | 0.2312 | 0.16344 | 3.4342 | 0 | 0 | 1 | 1 | 1 | 1 | 0 | 0 | 0.80289 | 0.53526 | 0.38953 | 0.22463 | 0 | 0 | 89.5159 | 59.6772 | 43.4289 | 25.0447 | 0 | 0 | 1 | 1 | 1 | 1 | 6 | 6 | 0 | 0 |  | 0 |  | 0 |  | 0 |  | 0 |  | 0 |  | 0 |  | 1266.3905 | 1266.3905 |  | 830 | 0 | 0 | 350 | 350 | 200 | 200 | 0 | 0 | 4 | 4 | 3 | 3 | 0 | 0 | 350 | 350 | 350 | 350 | 0 | 0 | 1500 | 1500 | 1250 | 1250 | 800 | 800 | 1750 | 1750 | 1500 | 1500 | 0 | 0 | 350 | 350 | 318.3821 | 209.8343
[5 empty] | 1363 | 59.8 | 0.16667 | 7188.434 | 5391.3255 | 2695.6628 | 1797.1085 | 1437.6868 | 1257.976 | 2.3814 | 1.7084 | 0.69875 | 0.36221 | 0.2276 | 0.16029 | 11.4271 | 0 | 0 | 1 | 1 | 1 | 1 | 0 | 0 | 0.79756 | 0.5317 | 0.37992 | 0.21777 | 0 | 0 | 88.9211 | 59.2807 | 42.3586 | 24.2797 | 0 | 0 | 1 | 1 | 1 | 1 | 6 | 6 | 0 | 0 |  | 0 |  | 0 |  | 0 |  | 0 |  | 0 |  | 0 |  | 1257.976 | 1257.976 |  | 830 | 0 | 0 | 350 | 350 | 200 | 200 | 0 | 0 | 4 | 4 | 3 | 3 | 0 | 0 | 350 | 350 | 350 | 350 | 0 | 0 | 1500 | 1500 | 1250 | 1250 | 800 | 800 | 1750 | 1750 | 1500 | 1500 | 0 | 0 | 350 | 350 | 312.6121 | 204.7856
[5 empty] | 1364 | 60.4 | 0.38889 | 7260.5588 | 5445.4191 | 2722.7096 | 1815.1397 | 1452.1118 | 1270.5978 | 2.4084 | 1.7286 | 0.70888 | 0.36897 | 0.233 | 0.16502 | 18.1669 | 0 | 0 | 1 | 1 | 1 | 1 | 0 | 0 | 0.80556 | 0.53704 | 0.39436 | 0.22809 | 0 | 0 | 89.8133 | 59.8755 | 43.9681 | 25.4302 | 0 | 0 | 1 | 1 | 1 | 1 | 6 | 6 | 0 | 0 |  | 0 |  | 0 |  | 0 |  | 0 |  | 0 |  | 0 |  | 1270.5978 | 1270.5978 |  | 830 | 0 | 0 | 350 | 350 | 200 | 200 | 0 | 0 | 4 | 4 | 3 | 3 | 0 | 0 | 350 | 350 | 350 | 350 | 0 | 0 | 1500 | 1500 | 1250 | 1250 | 800 | 800 | 1750 | 1750 | 1500 | 1500 | 0 | 0 | 350 | 350 | 321.2671 | 212.3587
[5 empty] | 1365 | 61.8 | 0.22222 | 7428.8499 | 5571.6374 | 2785.8187 | 1857.2125 | 1485.77 | 1300.0487 | 2.4715 | 1.7759 | 0.73252 | 0.38472 | 0.24561 | 0.17605 | 13.8132 | 0 | 0 | 1 | 1 | 1 | 1 | 0 | 0 | 0.82423 | 0.54949 | 0.42887 | 0.2528 | 0 | 0 | 91.895 | 61.2634 | 47.8151 | 28.1847 | 0 | 0 | 1 | 1 | 1 | 1 | 6 | 6 | 0 | 0 |  | 0 |  | 0 |  | 0 |  | 0 |  | 0 |  | 0 |  | 1300.0487 | 1300.0487 |  | 830 | 0 | 0 | 350 | 350 | 200 | 200 | 0 | 0 | 4 | 4 | 3 | 3 | 0 | 0 | 350 | 350 | 350 | 350 | 0 | 0 | 1500 | 1500 | 1250 | 1250 | 800 | 800 | 1750 | 1750 | 1500 | 1500 | 0 | 0 | 350 | 350 | 341.462 | 230.0292
[5 empty] | 1366 | 62.6 | 0.027778 | 7525.0162 | 5643.7622 | 2821.8811 | 1881.2541 | 1505.0032 | 1316.8778 | 2.5075 | 1.8029 | 0.74602 | 0.39373 | 0.25281 | 0.18235 | 8.21 | 0 | 0 | 1 | 1 | 1 | 1 | 0 | 0 | 0.8349 | 0.5566 | 0.44528 | 0.26731 | 0 | 0 | 93.0846 | 62.0564 | 49.6451 | 29.8028 | 0 | 0 | 1 | 1 | 1 | 1 | 6 | 6 | 0 | 0 |  | 0 |  | 0 |  | 0 |  | 0 |  | 0 |  | 0 |  | 1316.8778 | 1316.8778 |  | 830 | 0 | 0 | 350 | 350 | 350 | 200 | 0 | 0 | 4 | 4 | 4 | 3 | 0 | 0 | 350 | 350 | 350 | 350 | 0 | 0 | 1500 | 1500 | 1500 | 1250 | 800 | 800 | 1750 | 1750 | 1750 | 1500 | 0 | 0 | 350 | 350 | 350 | 240.1267
[5 empty] | 1367 | 62.7 | -0.22222 | 7537.037 | 5652.7778 | 2826.3889 | 1884.2593 | 1507.4074 | 1318.9815 | 2.512 | 1.8063 | 0.74771 | 0.39485 | 0.25371 | 0.18314 | 0.61641 | 0 | 0 | 1 | 1 | 1 | 1 | 0 | 0 | 0.83623 | 0.55749 | 0.44599 | 0.26914 | 0 | 0 | 93.2333 | 62.1555 | 49.7244 | 30.0073 | 0 | 0 | 1 | 1 | 1 | 1 | 6 | 6 | 0 | 0 |  | 0 |  | 0 |  | 0 |  | 0 |  | 0 |  | 0 |  | 1318.9815 | 1318.9815 |  | 830 | 0 | 0 | 350 | 350 | 350 | 200 | 0 | 0 | 4 | 4 | 4 | 3 | 0 | 0 | 350 | 350 | 350 | 350 | 0 | 0 | 1500 | 1500 | 1500 | 1250 | 800 | 800 | 1750 | 1750 | 1750 | 1500 | 0 | 0 | 350 | 350 | 350 | 241.3889
[5 empty] | 1368 | 61.9 | -0.52778 | 7440.8707 | 5580.653 | 2790.3265 | 1860.2177 | 1488.1741 | 1302.1524 | 2.476 | 1.7793 | 0.7342 | 0.38585 | 0.24651 | 0.17684 | -8.7281 | 0 | 0 | 1 | 1 | 1 | 1 | 0 | 0 | 0.82556 | 0.55038 | 0.43137 | 0.25459 | 0 | 0 | 92.0437 | 61.3625 | 48.0948 | 28.3852 | 0 | 0 | 1 | 1 | 1 | 1 | 6 | 6 | 0 | 0 |  | 0 |  | 0 |  | 0 |  | 0 |  | 0 |  | 0 |  | 1302.1524 | 1302.1524 |  | 830 | 0 | 0 | 350 | 350 | 200 | 200 | 0 | 0 | 4 | 4 | 3 | 3 | 0 | 0 | 350 | 350 | 350 | 350 | 0 | 0 | 1500 | 1500 | 1250 | 1250 | 800 | 800 | 1750 | 1750 | 1500 | 1500 | 0 | 0 | 350 | 350 | 342.9045 | 231.2914
[5 empty] | 1369 | 60 | -0.44444 | 7212.4756 | 5409.3567 | 2704.6784 | 1803.1189 | 1442.4951 | 1262.1832 | 2.3904 | 1.7151 | 0.70213 | 0.36446 | 0.2294 | 0.16187 | -6.337 | 0 | 0 | 1 | 1 | 1 | 1 | 0 | 0 | 0.80022 | 0.53348 | 0.38471 | 0.22119 | 0 | 0 | 89.2185 | 59.479 | 42.8924 | 24.6612 | 0 | 0 | 1 | 1 | 1 | 1 | 6 | 6 | 0 | 0 |  | 0 |  | 0 |  | 0 |  | 0 |  | 0 |  | 0 |  | 1262.1832 | 1262.1832 |  | 830 | 0 | 0 | 350 | 350 | 200 | 200 | 0 | 0 | 4 | 4 | 3 | 3 | 0 | 0 | 350 | 350 | 350 | 350 | 0 | 0 | 1500 | 1500 | 1250 | 1250 | 800 | 800 | 1750 | 1750 | 1500 | 1500 | 0 | 0 | 350 | 350 | 315.4971 | 207.3099
[5 empty] | 1370 | 58.4 | -0.16667 | 7020.1429 | 5265.1072 | 2632.5536 | 1755.0357 | 1404.0286 | 1228.525 | 2.3184 | 1.6611 | 0.67511 | 0.34646 | 0.21499 | 0.14926 | 1.4764 | 0 | 0 | 1 | 1 | 1 | 1 | 0 | 0 | 0.77888 | 0.51926 | 0.34706 | 0.1631 | 0 | 0 | 86.8393 | 57.8929 | 38.6946 | 18.1842 | 0 | 0 | 1 | 1 | 1 | 1 | 6 | 6 | 0 | 0 |  | 0 |  | 0 |  | 0 |  | 0 |  | 0 |  | 0 |  | 1228.525 | 1228.525 |  | 830 | 0 | 0 | 350 | 350 | 200 | 100 | 0 | 0 | 4 | 4 | 3 | 2 | 0 | 0 | 350 | 350 | 350 | 200 | 0 | 0 | 1500 | 1500 | 1250 | 1200 | 800 | 800 | 1750 | 1750 | 1500 | 1250 | 0 | 0 | 350 | 350 | 292.4172 | 157.05
[5 empty] | 1371 | 57.8 | 0 | 6948.0182 | 5211.0136 | 2605.5068 | 1737.0045 | 1389.6036 | 1215.9032 | 2.2914 | 1.6408 | 0.66498 | 0.3397 | 0.20959 | 0.14453 | 6.0572 | 0 | 0 | 1 | 1 | 1 | 1 | 0 | 0 | 0.77088 | 0.51392 | 0.33333 | 0.13548 | 0 | 0 | 85.9471 | 57.2981 | 37.1635 | 15.1045 | 0 | 0 | 1 | 1 | 1 | 1 | 6 | 6 | 0 | 0 |  | 0 |  | 0 |  | 0 |  | 0 |  | 0 |  | 0 |  | 1215.9032 | 1215.9032 |  | 830 | 0 | 0 | 350 | 350 | 200 | 100 | 0 | 0 | 4 | 4 | 3 | 2 | 0 | 0 | 350 | 350 | 350 | 200 | 0 | 0 | 1500 | 1500 | 1250 | 1200 | 800 | 800 | 1750 | 1750 | 1500 | 1250 | 0 | 0 | 350 | 350 | 283.7622 | 131.8064
[5 empty] | 1372 | 57.8 | 0 | 6948.0182 | 5211.0136 | 2605.5068 | 1737.0045 | 1389.6036 | 1215.9032 | 2.2914 | 1.6408 | 0.66498 | 0.3397 | 0.20959 | 0.14453 | 6.0572 | 0 | 0 | 1 | 1 | 1 | 1 | 0 | 0 | 0.77088 | 0.51392 | 0.33333 | 0.13548 | 0 | 0 | 85.9471 | 57.2981 | 37.1635 | 15.1045 | 0 | 0 | 1 | 1 | 1 | 1 | 6 | 6 | 0 | 0 |  | 0 |  | 0 |  | 0 |  | 0 |  | 0 |  | 0 |  | 1215.9032 | 1215.9032 |  | 830 | 0 | 0 | 350 | 350 | 200 | 100 | 0 | 0 | 4 | 4 | 3 | 2 | 0 | 0 | 350 | 350 | 350 | 200 | 0 | 0 | 1500 | 1500 | 1250 | 1200 | 800 | 800 | 1750 | 1750 | 1500 | 1250 | 0 | 0 | 350 | 350 | 283.7622 | 131.8064
[5 empty] | 1373 | 57.8 | -0.13889 | 6948.0182 | 5211.0136 | 2605.5068 | 1737.0045 | 1389.6036 | 1215.9032 | 2.2914 | 1.6408 | 0.66498 | 0.3397 | 0.20959 | 0.14453 | 2.1526 | 0 | 0 | 1 | 1 | 1 | 1 | 0 | 0 | 0.77088 | 0.51392 | 0.33333 | 0.13548 | 0 | 0 | 85.9471 | 57.2981 | 37.1635 | 15.1045 | 0 | 0 | 1 | 1 | 1 | 1 | 6 | 6 | 0 | 0 |  | 0 |  | 0 |  | 0 |  | 0 |  | 0 |  | 0 |  | 1215.9032 | 1215.9032 |  | 830 | 0 | 0 | 350 | 350 | 200 | 100 | 0 | 0 | 4 | 4 | 3 | 2 | 0 | 0 | 350 | 350 | 350 | 200 | 0 | 0 | 1500 | 1500 | 1250 | 1200 | 800 | 800 | 1750 | 1750 | 1500 | 1250 | 0 | 0 | 350 | 350 | 283.7622 | 131.8064
[5 empty] | 1374 | 57.3 | -0.30556 | 6887.9142 | 5165.9357 | 2582.9678 | 1721.9786 | 1377.5828 | 1205.385 | 2.2689 | 1.6239 | 0.65654 | 0.33407 | 0.20509 | 0.14059 | -2.5843 | 0 | 0 | 1 | 1 | 1 | 1 | 0 | 0 | 0.76421 | 0.50948 | 0.32205 | 0.11287 | 0 | 0 | 85.2036 | 56.8024 | 35.9056 | 12.584 | 0 | 0 | 1 | 1 | 1 | 1 | 6 | 6 | 0 | 0 |  | 0 |  | 0 |  | 0 |  | 0 |  | 0 |  | 0 |  | 1205.385 | 1205.385 |  | 830 | 0 | 0 | 350 | 350 | 200 | 100 | 0 | 0 | 4 | 4 | 3 | 2 | 0 | 0 | 350 | 350 | 350 | 200 | 0 | 0 | 1500 | 1500 | 1250 | 1200 | 800 | 800 | 1750 | 1750 | 1500 | 1250 | 0 | 0 | 350 | 350 | 276.5497 | 110.77
[5 empty] | 1375 | 56.2 | -0.52778 | 6755.6855 | 5066.7641 | 2533.3821 | 1688.9214 | 1351.1371 | 1182.245 | 2.2194 | 1.5868 | 0.63797 | 0.32169 | 0.19518 | 0.13193 | -8.7651 | 0 | 0 | 1 | 1 | 1 | 1 | 0 | 0 | 0.74954 | 0.49969 | 0.29774 | 0.097721 | 0 | 0 | 83.568 | 55.712 | 33.1957 | 10.8951 | 0 | 0 | 1 | 1 | 1 | 1 | 6 | 6 | 0 | 0 |  | 0 |  | 0 |  | 0 |  | 0 |  | 0 |  | 0 |  | 1182.245 | 1182.245 |  | 830 | 0 | 0 | 350 | 350 | 200 | 50 | 0 | 0 | 4 | 4 | 3 | 1 | 0 | 0 | 350 | 350 | 350 | 100 | 0 | 0 | 1500 | 1500 | 1250 | 800 | 800 | 800 | 1750 | 1750 | 1500 | 1200 | 0 | 0 | 350 | 350 | 260.6823 | 97.7806
[5 empty] | 1376 | 54.3 | -0.97222 | 6527.2904 | 4895.4678 | 2447.7339 | 1631.8226 | 1305.4581 | 1142.2758 | 2.1338 | 1.5226 | 0.60589 | 0.30031 | 0.17807 | 0.11696 | -20.4603 | 0 | 0 | 1 | 1 | 1 | 0 | 0 | 0 | 0.7242 | 0.4828 | 0.25743 | 0 | 0 | 0 | 80.7427 | 53.8285 | 28.7013 | 0 | 0 | 0 | 1 | 1 | 1 | 0 | 5 | 5 | 1 | 0 |  | 0 |  | 0 |  | 0 |  | 0 |  | 6 |  | 0 |  | 1305.4581 | 1305.4581 |  | 830 | 0 | 0 | 350 | 350 | 200 | 50 | 0 | 0 | 4 | 4 | 3 | 1 | 0 | 0 | 350 | 350 | 350 | 100 | 0 | 0 | 1500 | 1500 | 1250 | 800 | 800 | 800 | 1750 | 1750 | 1500 | 1200 | 0 | 0 | 350 | 350 | 233.2749 | 92.7845
[5 empty] | 1377 | 50.8 | -1.4722 | 6106.5627 | 4579.922 | 2289.961 | 1526.6407 | 1221.3125 | 1068.6485 | 1.9762 | 1.4045 | 0.5468 | 0.26091 | 0.14656 | 0.089381 | -31.911 | 0 | 0 | 1 | 1 | 1 | 0 | 0 | 0 | 0.67752 | 0.45168 | 0.14725 | 0 | 0 | 0 | 75.5383 | 50.3589 | 16.417 | 0 | 0 | 0 | 1 | 1 | 1 | 0 | 5 | 5 | 1 | 0 |  | 0 |  | 0 |  | 0 |  | 0 |  | 6 |  | 0 |  | 1221.3125 | 1221.3125 |  | 830 | 0 | 0 | 350 | 350 | 100 | 50 | 0 | 0 | 4 | 4 | 2 | 1 | 0 | 0 | 350 | 350 | 200 | 100 | 0 | 0 | 1500 | 1500 | 1200 | 800 | 800 | 800 | 1750 | 1750 | 1250 | 1200 | 0 | 0 | 350 | 350 | 142.6251 | 83.5811
[5 empty] | 1378 | 45.5 | -1.4722 | 5469.4607 | 4102.0955 | 2051.0478 | 1367.3652 | 1093.8921 | 957.1556 | 1.7376 | 1.2255 | 0.45732 | 0.20126 | 0.098836 | 0.047624 | -29.0978 | 0 | 1 | 1 | 1 | 0 | 0 | 0 | 0.91429 | 0.60684 | 0.31257 | 0 | 0 | 0 | 101.9363 | 67.6573 | 34.8492 | 0 | 0 | 0 | 1 | 1 | 1 | 0 | 0 | 4 | 4 | 1 | 0 |  | 0 |  | 0 |  | 0 |  | 0 |  | 6 |  | 0 |  | 1367.3652 | 1367.3652 |  | 830 | 0 | 280 | 350 | 200 | 50 | 50 | 0 | 10 | 4 | 3 | 1 | 1 | 0 | 200 | 350 | 350 | 100 | 100 | 0 | 4000 | 1500 | 1250 | 800 | 800 | 800 | 4500 | 1750 | 1500 | 1200 | 1200 | 0 | 263.6647 | 350 | 270.4191 | 86.7365 | 69.6445
[5 empty] | 1379 | 40.2 | -1.4722 | 4832.3587 | 3624.269 | 1812.1345 | 1208.0897 | 966.4717 | 845.6628 | 1.499 | 1.0465 | 0.36784 | 0.14161 | 0.051113 | 0.0058662 | -26.1141 | 0 | 1 | 1 | 1 | 0 | 0 | 0 | 0.99137 | 0.53615 | 0.11865 | 0 | 0 | 0 | 110.5299 | 59.7764 | 13.2282 | 0 | 0 | 0 | 1 | 1 | 1 | 0 | 0 | 4 | 4 | 1 | 0 |  | 0 |  | 0 |  | 0 |  | 0 |  | 6 |  | 0 |  | 1208.0897 | 1208.0897 |  | 830 | 0 | 338 | 350 | 100 | 50 | 50 | 0 | 9 | 4 | 2 | 1 | 1 | 0 | 280 | 350 | 200 | 100 | 100 | 0 | 3500 | 1500 | 1200 | 800 | 800 | 800 | 4000 | 1750 | 1250 | 1200 | 1200 | 0 | 323.5848 | 350 | 116.1793 | 70.809 | 55.7078
[5 empty] | 1380 | 34.9 | -1.4722 | 4195.2567 | 3146.4425 | 1573.2212 | 1048.8142 | 839.0513 | 734.1699 | 1.2604 | 0.86758 | 0.27836 | 0.081953 | 0.00339 | -0.035891 | -22.9799 | 1 | 1 | 1 | 0 | 0 | 0 | 0.8822 | 0.93093 | 0.46546 | 0 | 0 | 0 | 98.3577 | 103.7908 | 51.8954 | 0 | 0 | 0 | 1 | 1 | 1 | 0 | 0 | 0 | 3 | 3 | 0 | 0 |  | 0 |  | 0 |  | 0 |  | 0 |  | 0 |  | 0 |  | 1573.2212 | 1573.2212 |  | 830 | 280 | 350 | 350 | 50 | 50 | 0 | 10 | 4 | 4 | 1 | 1 | 0 | 200 | 350 | 350 | 100 | 100 | 0 | 4000 | 1500 | 1500 | 800 | 800 | 0 | 4500 | 1750 | 1750 | 1200 | 1200 | 800 | 248.7589 | 350 | 350 | 81.1018 | 54.8814 | 41.7712
[5 empty] | 1381 | 29.6 | -0.63889 | 3558.1546 | 2668.616 | 1334.308 | 889.5387 | 711.6309 | 622.6771 | 1.0218 | 0.68862 | 0.18888 | 0.022299 | -0.044333 | -0.077649 | -7.7174 | 1 | 1 | 1 | 0 | 0 | 0 | 0.99635 | 0.78955 | 0.28264 | 0 | 0 | 0 | 111.0854 | 88.0289 | 31.5124 | 0 | 0 | 0 | 1 | 1 | 1 | 0 | 0 | 0 | 3 | 3 | 0 | 0 |  | 0 |  | 0 |  | 0 |  | 0 |  | 0 |  | 0 |  | 1334.308 | 1334.308 |  | 830 | 338 | 350 | 200 | 50 | 0 | 0 | 9 | 4 | 3 | 1 | 0 | 0 | 280 | 350 | 350 | 100 | 0 | 0 | 3500 | 1500 | 1250 | 800 | 0 | 0 | 4000 | 1750 | 1500 | 1200 | 800 | 800 | 331.2541 | 350 | 250.5848 | 61.1923 | 38.9539 | 27.8346
[5 empty] | 1382 | 27.3 | 0.55556 | 3281.6764 | 2461.2573 | 1230.6287 | 820.4191 | 656.3353 | 574.2934 | 0.91823 | 0.61096 | 0.15005 | -0.0035884 | -0.065043 | -0.09577 | 8.6632 | 1 | 1 | 1 | 0 | 0 | 0 | 0.97094 | 0.7282 | 0.16775 | 0 | 0 | 0 | 108.2518 | 81.1888 | 18.7033 | 0 | 0 | 0 | 1 | 1 | 1 | 0 | 0 | 0 | 3 | 3 | 0 | 0 |  | 0 |  | 0 |  | 0 |  | 0 |  | 0 |  | 0 |  | 1230.6287 | 1230.6287 |  | 830 | 350 | 350 | 100 | 0 | 0 | 0 | 4 | 4 | 2 | 0 | 0 | 0 | 350 | 350 | 200 | 0 | 0 | 0 | 1500 | 1500 | 1200 | 0 | 0 | 0 | 1750 | 1750 | 1250 | 800 | 800 | 800 | 350 | 350 | 161.2573 | 0 | 32.0419 | 21.7867
[5 empty] | 1383 | 29.3 | 1 | 3522.0923 | 2641.5692 | 1320.7846 | 880.5231 | 704.4185 | 616.3661 | 1.0083 | 0.67849 | 0.18381 | 0.018922 | -0.047034 | -0.080013 | 15.7054 | 1 | 1 | 1 | 0 | 0 | 0 | 0.99871 | 0.78155 | 0.27072 | 0 | 0 | 0 | 111.3482 | 87.1367 | 30.183 | 0 | 0 | 0 | 1 | 1 | 1 | 0 | 0 | 0 | 3 | 3 | 0 | 0 |  | 0 |  | 0 |  | 0 |  | 0 |  | 0 |  | 0 |  | 1320.7846 | 1320.7846 |  | 830 | 338 | 350 | 200 | 50 | 0 | 0 | 9 | 4 | 3 | 1 | 0 | 0 | 280 | 350 | 350 | 100 | 0 | 0 | 3500 | 1500 | 1250 | 800 | 0 | 0 | 4000 | 1750 | 1500 | 1200 | 800 | 800 | 335.4373 | 350 | 242.4708 | 60.0654 | 38.0523 | 27.0458
[5 empty] | 1384 | 32.9 | 0.75 | 3954.8408 | 2966.1306 | 1483.0653 | 988.7102 | 790.9682 | 692.0971 | 1.1704 | 0.80005 | 0.24459 | 0.059442 | -0.014619 | -0.051649 | 13.7983 | 1 | 1 | 1 | 0 | 0 | 0 | 0.9536 | 0.87758 | 0.42605 | 0 | 0 | 0 | 106.3183 | 97.8429 | 47.5012 | 0 | 0 | 0 | 1 | 1 | 1 | 0 | 0 | 0 | 3 | 3 | 0 | 0 |  | 0 |  | 0 |  | 0 |  | 0 |  | 0 |  | 0 |  | 1483.0653 | 1483.0653 |  | 830 | 338 | 350 | 200 | 50 | 0 | 0 | 9 | 4 | 3 | 1 | 0 | 0 | 280 | 350 | 350 | 100 | 0 | 0 | 3500 | 1500 | 1250 | 800 | 0 | 0 | 4000 | 1750 | 1500 | 1200 | 800 | 800 | 285.2385 | 350 | 339.8392 | 73.5888 | 48.871 | 36.5121
[5 empty] | 1385 | 35.6 | 0.30556 | 4279.4022 | 3209.5517 | 1604.7758 | 1069.8506 | 855.8804 | 748.8954 | 1.2919 | 0.89122 | 0.29018 | 0.089832 | 0.009693 | -0.030376 | 7.3812 | 0 | 1 | 1 | 0 | 0 | 0 | 0 | 0.9496 | 0.4748 | 0 | 0 | 0 | 0 | 105.8726 | 52.9363 | 0 | 0 | 0 | 0 | 1 | 1 | 0 | 0 | 0 | 3 | 3 | 0 | 0 |  | 0 |  | 0 |  | 0 |  | 0 |  | 0 |  | 0 |  | 1604.7758 | 1604.7758 |  | 830 | 0 | 350 | 350 | 50 | 50 | 0 | 0 | 4 | 4 | 1 | 1 | 0 | 0 | 350 | 350 | 100 | 100 | 0 | 0 | 1500 | 1500 | 800 | 800 | 0 | 800 | 1750 | 1750 | 1200 | 1200 | 800 | 0 | 350 | 350 | 83.7313 | 56.9851 | 43.6119
[5 empty] | 1386 | 36.7 | 0.25 | 4411.6309 | 3308.7232 | 1654.3616 | 1102.9077 | 882.3262 | 772.0354 | 1.3414 | 0.92836 | 0.30875 | 0.10221 | 0.019598 | -0.02171 | 6.6825 | 0 | 1 | 1 | 0 | 0 | 0 | 0 | 0.97894 | 0.48947 | 0 | 0 | 0 | 0 | 109.1439 | 54.572 | 0 | 0 | 0 | 0 | 1 | 1 | 0 | 0 | 0 | 3 | 3 | 0 | 0 |  | 0 |  | 0 |  | 0 |  | 0 |  | 0 |  | 0 |  | 1654.3616 | 1654.3616 |  | 830 | 0 | 350 | 350 | 50 | 50 | 0 | 0 | 4 | 4 | 1 | 1 | 0 | 0 | 350 | 350 | 100 | 100 | 0 | 0 | 1500 | 1500 | 800 | 800 | 0 | 800 | 1750 | 1750 | 1200 | 1200 | 800 | 0 | 350 | 350 | 87.8635 | 60.2908 | 46.5044
[5 empty] | 1387 | 37.6 | 0.5 | 4519.8181 | 3389.8635 | 1694.9318 | 1129.9545 | 903.9636 | 790.9682 | 1.382 | 0.95875 | 0.32394 | 0.11234 | 0.027702 | -0.014619 | 11.4743 | 0 | 1 | 1 | 0 | 0 | 0 | 0 | 1.0029 | 0.50147 | 0 | 0 | 0 | 0 | 111.8205 | 55.9102 | 0 | 0 | 0 | 0 | 1 | 1 | 0 | 0 | 0 | 3 | 3 | 0 | 0 |  | 0 |  | 0 |  | 0 |  | 0 |  | 0 |  | 0 |  | 1694.9318 | 1694.9318 |  | 830 | 0 | 350 | 350 | 50 | 50 | 0 | 0 | 4 | 4 | 1 | 1 | 0 | 0 | 350 | 350 | 100 | 100 | 0 | 0 | 1500 | 1500 | 800 | 800 | 0 | 800 | 1750 | 1750 | 1200 | 1200 | 800 | 0 | 350 | 350 | 91.2443 | 62.9955 | 48.871
[5 empty] | 1388 | 39.4 | 0.86111 | 4736.1923 | 3552.1442 | 1776.0721 | 1184.0481 | 947.2385 | 828.8337 | 1.463 | 1.0195 | 0.35433 | 0.1326 | 0.04391 | -0.00043683 | 19.0652 | 0 | 1 | 1 | 1 | 0 | 0 | 0 | 0.99676 | 0.52548 | 0.098096 | 0 | 0 | 0 | 111.1312 | 58.5868 | 10.9369 | 0 | 0 | 0 | 1 | 1 | 0 | 0 | 0 | 3 | 3 | 0 | 0 |  | 0 |  | 0 |  | 0 |  | 0 |  | 0 |  | 0 |  | 1776.0721 | 1776.0721 |  | 830 | 0 | 338 | 350 | 50 | 50 | 0 | 0 | 9 | 4 | 1 | 1 | 0 | 0 | 280 | 350 | 100 | 100 | 0 | 0 | 3500 | 1500 | 800 | 800 | 0 | 800 | 4000 | 1750 | 1200 | 1200 | 800 | 0 | 331.9513 | 350 | 98.006 | 68.4048 | 0
[5 empty] | 1389 | 42.5 | 1.1111 | 5108.8369 | 3831.6277 | 1915.8138 | 1277.2092 | 1021.7674 | 894.0465 | 1.6026 | 1.1242 | 0.40667 | 0.16749 | 0.071823 | 0.023987 | 25.9729 | 0 | 1 | 1 | 1 | 0 | 0 | 0 | 0.97018 | 0.56682 | 0.23356 | 0 | 0 | 0 | 108.1674 | 63.1964 | 26.04 | 0 | 0 | 0 | 1 | 1 | 1 | 0 | 0 | 4 | 4 | 0 | 0 |  | 0 |  | 0 |  | 0 |  | 0 |  | 0 |  | 0 |  | 1277.2092 | 1277.2092 |  | 830 | 0 | 338 | 350 | 200 | 50 | 50 | 0 | 9 | 4 | 3 | 1 | 1 | 0 | 280 | 350 | 350 | 100 | 100 | 0 | 3500 | 1500 | 1250 | 800 | 800 | 800 | 4000 | 1750 | 1500 | 1200 | 1200 | 0 | 299.5312 | 350 | 216.3255 | 77.7209 | 61.7558
[5 empty] | 1390 | 46.5 | 1.0278 | 5589.6686 | 4192.2515 | 2096.1257 | 1397.4172 | 1117.9337 | 978.192 | 1.7826 | 1.2593 | 0.4742 | 0.21252 | 0.10784 | 0.055503 | 26.9005 | 0 | 1 | 1 | 1 | 0 | 0 | 0 | 0.88327 | 0.62017 | 0.34074 | 0 | 0 | 0 | 98.4772 | 69.1443 | 37.9899 | 0 | 0 | 0 | 1 | 1 | 1 | 0 | 0 | 4 | 4 | 0 | 0 |  | 0 |  | 0 |  | 0 |  | 0 |  | 0 |  | 0 |  | 1397.4172 | 1397.4172 |  | 830 | 0 | 280 | 350 | 200 | 50 | 50 | 0 | 10 | 4 | 3 | 1 | 1 | 0 | 200 | 350 | 350 | 100 | 100 | 0 | 4000 | 1500 | 1250 | 800 | 800 | 800 | 4500 | 1750 | 1500 | 1200 | 1200 | 0 | 249.2398 | 350 | 288.4503 | 89.7417 | 72.274
[5 empty] | 1391 | 50.2 | 0.72222 | 6034.4379 | 4525.8285 | 2262.9142 | 1508.6095 | 1206.8876 | 1056.0266 | 1.9492 | 1.3842 | 0.53667 | 0.25416 | 0.14116 | 0.084654 | 21.9794 | 0 | 0 | 1 | 1 | 1 | 0 | 0 | 0 | 0.66952 | 0.44635 | 0.11608 | 0 | 0 | 0 | 74.6461 | 49.7641 | 12.9415 | 0 | 0 | 0 | 1 | 1 | 0 | 0 | 4 | 4 | 0 | 0 |  | 0 |  | 0 |  | 0 |  | 0 |  | 0 |  | 0 |  | 1508.6095 | 1508.6095 |  | 830 | 0 | 0 | 350 | 350 | 100 | 50 | 0 | 0 | 4 | 4 | 2 | 1 | 0 | 0 | 350 | 350 | 200 | 100 | 0 | 0 | 1500 | 1500 | 1200 | 800 | 800 | 800 | 1750 | 1750 | 1250 | 1200 | 0 | 0 | 350 | 350 | 113.7752 | 82.0033
[5 empty] | 1392 | 52.8 | 0.41667 | 6346.9786 | 4760.2339 | 2380.117 | 1586.7446 | 1269.3957 | 1110.7212 | 2.0663 | 1.472 | 0.58057 | 0.28342 | 0.16457 | 0.10514 | 15.585 | 0 | 0 | 1 | 1 | 1 | 0 | 0 | 0 | 0.7042 | 0.46946 | 0.2271 | 0 | 0 | 0 | 78.5123 | 52.3415 | 25.3198 | 0 | 0 | 0 | 1 | 1 | 1 | 0 | 5 | 5 | 0 | 0 |  | 0 |  | 0 |  | 0 |  | 0 |  | 0 |  | 0 |  | 1269.3957 | 1269.3957 |  | 830 | 0 | 0 | 350 | 350 | 200 | 50 | 0 | 0 | 4 | 4 | 3 | 1 | 0 | 0 | 350 | 350 | 350 | 100 | 0 | 0 | 1500 | 1500 | 1250 | 800 | 800 | 800 | 1750 | 1750 | 1500 | 1200 | 0 | 0 | 350 | 350 | 211.6374 | 88.8402
[5 empty] | 1393 | 54.3 | 0.16667 | 6527.2904 | 4895.4678 | 2447.7339 | 1631.8226 | 1305.4581 | 1142.2758 | 2.1338 | 1.5226 | 0.60589 | 0.30031 | 0.17807 | 0.11696 | 9.6188 | 0 | 0 | 1 | 1 | 1 | 0 | 0 | 0 | 0.7242 | 0.4828 | 0.25743 | 0 | 0 | 0 | 80.7427 | 53.8285 | 28.7013 | 0 | 0 | 0 | 1 | 1 | 1 | 0 | 5 | 5 | 0 | 0 |  | 0 |  | 0 |  | 0 |  | 0 |  | 0 |  | 0 |  | 1305.4581 | 1305.4581 |  | 830 | 0 | 0 | 350 | 350 | 200 | 50 | 0 | 0 | 4 | 4 | 3 | 1 | 0 | 0 | 350 | 350 | 350 | 100 | 0 | 0 | 1500 | 1500 | 1250 | 800 | 800 | 800 | 1750 | 1750 | 1500 | 1200 | 0 | 0 | 350 | 350 | 233.2749 | 92.7845
[5 empty] | 1394 | 54.9 | 0 | 6599.4152 | 4949.5614 | 2474.7807 | 1649.8538 | 1319.883 | 1154.8977 | 2.1608 | 1.5429 | 0.61602 | 0.30706 | 0.18348 | 0.12168 | 5.3546 | 0 | 0 | 1 | 1 | 1 | 0 | 0 | 0 | 0.7322 | 0.48814 | 0.26993 | 0 | 0 | 0 | 81.6349 | 54.4233 | 30.0951 | 0 | 0 | 0 | 1 | 1 | 1 | 0 | 5 | 5 | 0 | 0 |  | 0 |  | 0 |  | 0 |  | 0 |  | 0 |  | 0 |  | 1319.883 | 1319.883 |  | 830 | 0 | 0 | 350 | 350 | 200 | 50 | 0 | 0 | 4 | 4 | 3 | 1 | 0 | 0 | 350 | 350 | 350 | 100 | 0 | 0 | 1500 | 1500 | 1250 | 800 | 800 | 800 | 1750 | 1750 | 1500 | 1200 | 0 | 0 | 350 | 350 | 241.9298 | 94.3622
[5 empty] | 1395 | 54.9 | -0.055556 | 6599.4152 | 4949.5614 | 2474.7807 | 1649.8538 | 1319.883 | 1154.8977 | 2.1608 | 1.5429 | 0.61602 | 0.30706 | 0.18348 | 0.12168 | 3.8711 | 0 | 0 | 1 | 1 | 1 | 0 | 0 | 0 | 0.7322 | 0.48814 | 0.26993 | 0 | 0 | 0 | 81.6349 | 54.4233 | 30.0951 | 0 | 0 | 0 | 1 | 1 | 1 | 0 | 5 | 5 | 0 | 0 |  | 0 |  | 0 |  | 0 |  | 0 |  | 0 |  | 0 |  | 1319.883 | 1319.883 |  | 830 | 0 | 0 | 350 | 350 | 200 | 50 | 0 | 0 | 4 | 4 | 3 | 1 | 0 | 0 | 350 | 350 | 350 | 100 | 0 | 0 | 1500 | 1500 | 1250 | 800 | 800 | 800 | 1750 | 1750 | 1500 | 1200 | 0 | 0 | 350 | 350 | 241.9298 | 94.3622
[5 empty] | 1396 | 54.7 | -0.16667 | 6575.3736 | 4931.5302 | 2465.7651 | 1643.8434 | 1315.0747 | 1150.6904 | 2.1518 | 1.5362 | 0.61265 | 0.30481 | 0.18168 | 0.12011 | 0.8742 | 0 | 0 | 1 | 1 | 1 | 0 | 0 | 0 | 0.72954 | 0.48636 | 0.26574 | 0 | 0 | 0 | 81.3375 | 54.225 | 29.6279 | 0 | 0 | 0 | 1 | 1 | 1 | 0 | 5 | 5 | 0 | 0 |  | 0 |  | 0 |  | 0 |  | 0 |  | 0 |  | 0 |  | 1315.0747 | 1315.0747 |  | 830 | 0 | 0 | 350 | 350 | 200 | 50 | 0 | 0 | 4 | 4 | 3 | 1 | 0 | 0 | 350 | 350 | 350 | 100 | 0 | 0 | 1500 | 1500 | 1250 | 800 | 800 | 800 | 1750 | 1750 | 1500 | 1200 | 0 | 0 | 350 | 350 | 239.0448 | 93.8363
[5 empty] | 1397 | 54.1 | -0.25 | 6503.2489 | 4877.4366 | 2438.7183 | 1625.8122 | 1300.6498 | 1138.0686 | 2.1248 | 1.5159 | 0.60252 | 0.29806 | 0.17627 | 0.11538 | -1.4067 | 0 | 0 | 1 | 1 | 1 | 0 | 0 | 0 | 0.72153 | 0.48102 | 0.25331 | 0 | 0 | 0 | 80.4453 | 53.6302 | 28.242 | 0 | 0 | 0 | 1 | 1 | 1 | 0 | 5 | 5 | 0 | 0 |  | 0 |  | 0 |  | 0 |  | 0 |  | 0 |  | 0 |  | 1300.6498 | 1300.6498 |  | 830 | 0 | 0 | 350 | 350 | 200 | 50 | 0 | 0 | 4 | 4 | 3 | 1 | 0 | 0 | 350 | 350 | 350 | 100 | 0 | 0 | 1500 | 1500 | 1250 | 800 | 800 | 800 | 1750 | 1750 | 1500 | 1200 | 0 | 0 | 350 | 350 | 230.3899 | 92.2586
[5 empty] | 1398 | 53.2 | -0.30556 | 6395.0617 | 4796.2963 | 2398.1481 | 1598.7654 | 1279.0123 | 1119.1358 | 2.0843 | 1.4855 | 0.58732 | 0.28793 | 0.16817 | 0.10829 | -2.935 | 0 | 0 | 1 | 1 | 1 | 0 | 0 | 0 | 0.70953 | 0.47302 | 0.23506 | 0 | 0 | 0 | 79.107 | 52.738 | 26.2072 | 0 | 0 | 0 | 1 | 1 | 1 | 0 | 5 | 5 | 0 | 0 |  | 0 |  | 0 |  | 0 |  | 0 |  | 0 |  | 0 |  | 1279.0123 | 1279.0123 |  | 830 | 0 | 0 | 350 | 350 | 200 | 50 | 0 | 0 | 4 | 4 | 3 | 1 | 0 | 0 | 350 | 350 | 350 | 100 | 0 | 0 | 1500 | 1500 | 1250 | 800 | 800 | 800 | 1750 | 1750 | 1500 | 1200 | 0 | 0 | 350 | 350 | 217.4074 | 89.892
[5 empty] | 1399 | 52.1 | -0.38889 | 6262.833 | 4697.1248 | 2348.5624 | 1565.7083 | 1252.5666 | 1095.9958 | 2.0348 | 1.4484 | 0.56875 | 0.27555 | 0.15826 | 0.099624 | -5.1202 | 0 | 0 | 1 | 1 | 1 | 0 | 0 | 0 | 0.69486 | 0.46324 | 0.2134 | 0 | 0 | 0 | 77.4714 | 51.6476 | 23.7921 | 0 | 0 | 0 | 1 | 1 | 1 | 0 | 5 | 5 | 0 | 0 |  | 0 |  | 0 |  | 0 |  | 0 |  | 0 |  | 0 |  | 1252.5666 | 1252.5666 |  | 830 | 0 | 0 | 350 | 350 | 200 | 50 | 0 | 0 | 4 | 4 | 3 | 1 | 0 | 0 | 350 | 350 | 350 | 100 | 0 | 0 | 1500 | 1500 | 1250 | 800 | 800 | 800 | 1750 | 1750 | 1500 | 1200 | 0 | 0 | 350 | 350 | 201.54 | 86.9995
[5 empty] | 1400 | 50.7 | -0.44444 | 6094.5419 | 4570.9064 | 2285.4532 | 1523.6355 | 1218.9084 | 1066.5448 | 1.9717 | 1.4011 | 0.54511 | 0.25979 | 0.14566 | 0.088594 | -6.5147 | 0 | 0 | 1 | 1 | 1 | 0 | 0 | 0 | 0.67619 | 0.45079 | 0.142 | 0 | 0 | 0 | 75.3896 | 50.2597 | 15.8323 | 0 | 0 | 0 | 1 | 1 | 1 | 0 | 5 | 5 | 0 | 0 |  | 0 |  | 0 |  | 0 |  | 0 |  | 0 |  | 0 |  | 1218.9084 | 1218.9084 |  | 830 | 0 | 0 | 350 | 350 | 100 | 50 | 0 | 0 | 4 | 4 | 2 | 1 | 0 | 0 | 350 | 350 | 200 | 100 | 0 | 0 | 1500 | 1500 | 1200 | 800 | 800 | 800 | 1750 | 1750 | 1250 | 1200 | 0 | 0 | 350 | 350 | 137.8168 | 83.3181
[5 empty] | 1401 | 49.1 | -0.47222 | 5902.2092 | 4426.6569 | 2213.3285 | 1475.5523 | 1180.4418 | 1032.8866 | 1.8997 | 1.3471 | 0.5181 | 0.24178 | 0.13125 | 0.075987 | -7.1467 | 0 | 0 | 1 | 1 | 1 | 0 | 0 | 0 | 0.65485 | 0.41827 | 0.097347 | 0 | 0 | 0 | 73.0105 | 46.6337 | 10.8534 | 0 | 0 | 0 | 1 | 1 | 1 | 0 | 5 | 5 | 0 | 0 |  | 0 |  | 0 |  | 0 |  | 0 |  | 0 |  | 0 |  | 1180.4418 | 1180.4418 |  | 830 | 0 | 0 | 350 | 200 | 50 | 50 | 0 | 0 | 4 | 3 | 1 | 1 | 0 | 0 | 350 | 350 | 100 | 100 | 0 | 0 | 1500 | 1250 | 800 | 800 | 800 | 800 | 1750 | 1500 | 1200 | 1200 | 0 | 0 | 350 | 335.3314 | 97.5552 | 79.1108
[5 empty] | 1402 | 47.4 | -0.61111 | 5697.8558 | 4273.3918 | 2136.6959 | 1424.4639 | 1139.5712 | 997.1248 | 1.8232 | 1.2897 | 0.4894 | 0.22265 | 0.11594 | 0.062594 | -10.2741 | 0 | 0 | 1 | 1 | 0 | 0 | 0 | 0 | 0.63218 | 0.36688 | 0 | 0 | 0 | 0 | 70.4826 | 40.9039 | 0 | 0 | 0 | 0 | 1 | 1 | 0 | 0 | 4 | 4 | 0 | 0 |  | 0 |  | 0 |  | 0 |  | 0 |  | 0 |  | 0 |  | 1424.4639 | 1424.4639 |  | 830 | 0 | 0 | 350 | 200 | 50 | 50 | 0 | 0 | 4 | 3 | 1 | 1 | 0 | 0 | 350 | 350 | 100 | 100 | 0 | 0 | 1500 | 1250 | 800 | 800 | 800 | 800 | 1750 | 1500 | 1200 | 1200 | 0 | 0 | 350 | 304.6784 | 92.4464 | 74.6406
[5 empty] | 1403 | 45.2 | -0.94444 | 5433.3983 | 4075.0487 | 2037.5244 | 1358.3496 | 1086.6797 | 950.8447 | 1.7241 | 1.2154 | 0.45226 | 0.19788 | 0.096135 | 0.04526 | -17.3302 | 0 | 1 | 1 | 1 | 0 | 0 | 0 | 0.92317 | 0.60283 | 0.3043 | 0 | 0 | 0 | 102.9262 | 67.2113 | 33.9269 | 0 | 0 | 0 | 1 | 1 | 1 | 0 | 0 | 4 | 4 | 0 | 0 |  | 0 |  | 0 |  | 0 |  | 0 |  | 0 |  | 0 |  | 1358.3496 | 1358.3496 |  | 830 | 0 | 280 | 350 | 200 | 50 | 50 | 0 | 10 | 4 | 3 | 1 | 1 | 0 | 200 | 350 | 350 | 100 | 100 | 0 | 4000 | 1500 | 1250 | 800 | 800 | 800 | 4500 | 1750 | 1500 | 1200 | 1200 | 0 | 267.9922 | 350 | 265.0097 | 85.835 | 68.8556
[5 empty] | 1404 | 41.8 | -1.4722 | 5024.6914 | 3768.5185 | 1884.2593 | 1256.1728 | 1004.9383 | 879.321 | 1.571 | 1.1006 | 0.39485 | 0.15962 | 0.06552 | 0.018472 | -27.0316 | 0 | 1 | 1 | 1 | 0 | 0 | 0 | 0.97752 | 0.55749 | 0.21631 | 0 | 0 | 0 | 108.986 | 62.1555 | 24.1168 | 0 | 0 | 0 | 1 | 1 | 1 | 0 | 0 | 4 | 4 | 0 | 0 |  | 0 |  | 0 |  | 0 |  | 0 |  | 0 |  | 0 |  | 1256.1728 | 1256.1728 |  | 830 | 0 | 338 | 350 | 200 | 50 | 50 | 0 | 9 | 4 | 3 | 1 | 1 | 0 | 280 | 350 | 350 | 100 | 100 | 0 | 3500 | 1500 | 1250 | 800 | 800 | 800 | 4000 | 1750 | 1500 | 1200 | 1200 | 0 | 306.8519 | 350 | 203.7037 | 75.6173 | 59.9151
[5 empty] | 1405 | 36.5 | -1.4722 | 4387.5893 | 3290.692 | 1645.346 | 1096.8973 | 877.5179 | 767.8281 | 1.3324 | 0.92161 | 0.30537 | 0.099962 | 0.017797 | -0.023285 | -23.9408 | 0 | 1 | 1 | 0 | 0 | 0 | 0 | 0.9736 | 0.4868 | 0 | 0 | 0 | 0 | 108.5491 | 54.2746 | 0 | 0 | 0 | 0 | 1 | 1 | 0 | 0 | 0 | 3 | 3 | 0 | 0 |  | 0 |  | 0 |  | 0 |  | 0 |  | 0 |  | 0 |  | 1645.346 | 1645.346 |  | 830 | 0 | 350 | 350 | 50 | 50 | 0 | 0 | 4 | 4 | 1 | 1 | 0 | 0 | 350 | 350 | 100 | 100 | 0 | 0 | 1500 | 1500 | 800 | 800 | 0 | 800 | 1750 | 1750 | 1200 | 1200 | 800 | 0 | 350 | 350 | 87.1122 | 59.6897 | 45.9785
[5 empty] | 1406 | 31.2 | -1 | 3750.4873 | 2812.8655 | 1406.4327 | 937.6218 | 750.0975 | 656.3353 | 1.0938 | 0.74265 | 0.21589 | 0.040308 | -0.029926 | -0.065043 | -13.5471 | 1 | 1 | 1 | 0 | 0 | 0 | 0.97948 | 0.83223 | 0.34937 | 0 | 0 | 0 | 109.2038 | 92.7872 | 38.952 | 0 | 0 | 0 | 1 | 1 | 1 | 0 | 0 | 0 | 3 | 3 | 0 | 0 |  | 0 |  | 0 |  | 0 |  | 0 |  | 0 |  | 0 |  | 1406.4327 | 1406.4327 |  | 830 | 338 | 350 | 200 | 50 | 0 | 0 | 9 | 4 | 3 | 1 | 0 | 0 | 280 | 350 | 350 | 100 | 0 | 0 | 3500 | 1500 | 1250 | 800 | 0 | 0 | 4000 | 1750 | 1500 | 1200 | 800 | 800 | 308.9435 | 350 | 293.8596 | 67.2027 | 43.7622 | 32.0419
[5 empty] | 1407 | 27.6 | -0.19444 | 3317.7388 | 2488.3041 | 1244.152 | 829.4347 | 663.5478 | 580.6043 | 0.93174 | 0.62109 | 0.15511 | -0.00021172 | -0.062342 | -0.093407 | -1.2997 | 1 | 1 | 1 | 0 | 0 | 0 | 0.98161 | 0.73621 | 0.19804 | 0 | 0 | 0 | 109.4413 | 82.081 | 22.0803 | 0 | 0 | 0 | 1 | 1 | 1 | 0 | 0 | 0 | 3 | 3 | 0 | 0 |  | 0 |  | 0 |  | 0 |  | 0 |  | 0 |  | 0 |  | 1244.152 | 1244.152 |  | 830 | 350 | 350 | 100 | 0 | 0 | 0 | 4 | 4 | 2 | 0 | 0 | 0 | 350 | 350 | 200 | 0 | 0 | 0 | 1500 | 1500 | 1200 | 0 | 0 | 0 | 1750 | 1750 | 1250 | 800 | 800 | 800 | 350 | 350 | 188.3041 | 0 | 32.9435 | 22.5755
[5 empty] | 1408 | 26.9 | 0.11111 | 3233.5932 | 2425.1949 | 1212.5975 | 808.3983 | 646.7186 | 565.8788 | 0.90022 | 0.59745 | 0.14329 | -0.0080905 | -0.068645 | -0.098922 | 2.7083 | 1 | 1 | 1 | 0 | 0 | 0 | 0.95671 | 0.71753 | 0.12833 | 0 | 0 | 0 | 106.6656 | 79.9992 | 14.3079 | 0 | 0 | 0 | 1 | 1 | 1 | 0 | 0 | 0 | 3 | 3 | 0 | 0 |  | 0 |  | 0 |  | 0 |  | 0 |  | 0 |  | 0 |  | 1212.5975 | 1212.5975 |  | 830 | 350 | 350 | 100 | 0 | 0 | 0 | 4 | 4 | 2 | 0 | 0 | 0 | 350 | 350 | 200 | 0 | 0 | 0 | 1500 | 1500 | 1200 | 0 | 0 | 0 | 1750 | 1750 | 1250 | 800 | 800 | 800 | 350 | 350 | 125.1949 | 0 | 30.8398 | 20.7349
[5 empty] | 1409 | 27.3 | 0.055556 | 3281.6764 | 2461.2573 | 1230.6287 | 820.4191 | 656.3353 | 574.2934 | 0.91823 | 0.61096 | 0.15005 | -0.0035884 | -0.065043 | -0.09577 | 2.024 | 1 | 1 | 1 | 0 | 0 | 0 | 0.97094 | 0.7282 | 0.16775 | 0 | 0 | 0 | 108.2518 | 81.1888 | 18.7033 | 0 | 0 | 0 | 1 | 1 | 1 | 0 | 0 | 0 | 3 | 3 | 0 | 0 |  | 0 |  | 0 |  | 0 |  | 0 |  | 0 |  | 0 |  | 1230.6287 | 1230.6287 |  | 830 | 350 | 350 | 100 | 0 | 0 | 0 | 4 | 4 | 2 | 0 | 0 | 0 | 350 | 350 | 200 | 0 | 0 | 0 | 1500 | 1500 | 1200 | 0 | 0 | 0 | 1750 | 1750 | 1250 | 800 | 800 | 800 | 350 | 350 | 161.2573 | 0 | 32.0419 | 21.7867
[5 empty] | 1410 | 27.5 | -0.027778 | 3305.718 | 2479.2885 | 1239.6442 | 826.4295 | 661.1436 | 578.5006 | 0.92724 | 0.61771 | 0.15342 | -0.0013373 | -0.063242 | -0.094195 | 0.93088 | 1 | 1 | 1 | 0 | 0 | 0 | 0.97805 | 0.73354 | 0.18788 | 0 | 0 | 0 | 109.0448 | 81.7836 | 20.9469 | 0 | 0 | 0 | 1 | 1 | 1 | 0 | 0 | 0 | 3 | 3 | 0 | 0 |  | 0 |  | 0 |  | 0 |  | 0 |  | 0 |  | 0 |  | 1239.6442 | 1239.6442 |  | 830 | 350 | 350 | 100 | 0 | 0 | 0 | 4 | 4 | 2 | 0 | 0 | 0 | 350 | 350 | 200 | 0 | 0 | 0 | 1500 | 1500 | 1200 | 0 | 0 | 0 | 1750 | 1750 | 1250 | 800 | 800 | 800 | 350 | 350 | 179.2885 | 0 | 32.6429 | 22.3126
[5 empty] | 1411 | 27.4 | -0.083333 | 3293.6972 | 2470.2729 | 1235.1365 | 823.4243 | 658.7394 | 576.397 | 0.92273 | 0.61433 | 0.15174 | -0.0024628 | -0.064143 | -0.094982 | 0.18376 | 1 | 1 | 1 | 0 | 0 | 0 | 0.97449 | 0.73087 | 0.17778 | 0 | 0 | 0 | 108.6483 | 81.4862 | 19.8213 | 0 | 0 | 0 | 1 | 1 | 1 | 0 | 0 | 0 | 3 | 3 | 0 | 0 |  | 0 |  | 0 |  | 0 |  | 0 |  | 0 |  | 0 |  | 1235.1365 | 1235.1365 |  | 830 | 350 | 350 | 100 | 0 | 0 | 0 | 4 | 4 | 2 | 0 | 0 | 0 | 350 | 350 | 200 | 0 | 0 | 0 | 1500 | 1500 | 1200 | 0 | 0 | 0 | 1750 | 1750 | 1250 | 800 | 800 | 800 | 350 | 350 | 170.2729 | 0 | 32.3424 | 22.0496
[5 empty] | 1412 | 27.1 | -0.11111 | 3257.6348 | 2443.2261 | 1221.6131 | 814.4087 | 651.527 | 570.0861 | 0.90923 | 0.6042 | 0.14667 | -0.0058394 | -0.066844 | -0.097346 | -0.19424 | 1 | 1 | 1 | 0 | 0 | 0 | 0.96382 | 0.72287 | 0.14791 | 0 | 0 | 0 | 107.4587 | 80.594 | 16.4902 | 0 | 0 | 0 | 1 | 1 | 1 | 0 | 0 | 0 | 3 | 3 | 0 | 0 |  | 0 |  | 0 |  | 0 |  | 0 |  | 0 |  | 0 |  | 1221.6131 | 1221.6131 |  | 830 | 350 | 350 | 100 | 0 | 0 | 0 | 4 | 4 | 2 | 0 | 0 | 0 | 350 | 350 | 200 | 0 | 0 | 0 | 1500 | 1500 | 1200 | 0 | 0 | 0 | 1750 | 1750 | 1250 | 800 | 800 | 800 | 350 | 350 | 143.2261 | 0 | 31.4409 | 21.2608
[5 empty] | 1413 | 26.7 | 0.027778 | 3209.5517 | 2407.1637 | 1203.5819 | 802.3879 | 641.9103 | 561.6715 | 0.89122 | 0.5907 | 0.13992 | -0.010342 | -0.070446 | -0.1005 | 1.5996 | 1 | 1 | 1 | 0 | 0 | 0 | 0.9496 | 0.7122 | 0.10903 | 0 | 0 | 0 | 105.8726 | 79.4044 | 12.1561 | 0 | 0 | 0 | 1 | 1 | 1 | 0 | 0 | 0 | 3 | 3 | 0 | 0 |  | 0 |  | 0 |  | 0 |  | 0 |  | 0 |  | 0 |  | 1203.5819 | 1203.5819 |  | 830 | 350 | 350 | 100 | 0 | 0 | 0 | 4 | 4 | 2 | 0 | 0 | 0 | 350 | 350 | 200 | 0 | 0 | 0 | 1500 | 1500 | 1200 | 0 | 0 | 0 | 1750 | 1750 | 1250 | 800 | 800 | 800 | 350 | 350 | 107.1637 | 0 | 30.2388 | 20.2089
[5 empty] | 1414 | 26.8 | 0.38889 | 3221.5724 | 2416.1793 | 1208.0897 | 805.3931 | 644.3145 | 563.7752 | 0.89572 | 0.59407 | 0.14161 | -0.0092161 | -0.069545 | -0.09971 | 6.3159 | 1 | 1 | 1 | 0 | 0 | 0 | 0.95315 | 0.71487 | 0.11865 | 0 | 0 | 0 | 106.2691 | 79.7018 | 13.2282 | 0 | 0 | 0 | 1 | 1 | 1 | 0 | 0 | 0 | 3 | 3 | 0 | 0 |  | 0 |  | 0 |  | 0 |  | 0 |  | 0 |  | 0 |  | 1208.0897 | 1208.0897 |  | 830 | 350 | 350 | 100 | 0 | 0 | 0 | 4 | 4 | 2 | 0 | 0 | 0 | 350 | 350 | 200 | 0 | 0 | 0 | 1500 | 1500 | 1200 | 0 | 0 | 0 | 1750 | 1750 | 1250 | 800 | 800 | 800 | 350 | 350 | 116.1793 | 0 | 30.5393 | 20.4719
[5 empty] | 1415 | 28.2 | 0.80556 | 3389.8635 | 2542.3977 | 1271.1988 | 847.4659 | 677.9727 | 593.2261 | 0.95875 | 0.64135 | 0.16524 | 0.0065415 | -0.056939 | -0.088679 | 12.4092 | 1 | 1 | 1 | 0 | 0 | 0 | 1.0029 | 0.75221 | 0.22859 | 0 | 0 | 0 | 111.8205 | 83.8654 | 25.4854 | 0 | 0 | 0 | 1 | 1 | 1 | 0 | 0 | 0 | 3 | 3 | 0 | 0 |  | 0 |  | 0 |  | 0 |  | 0 |  | 0 |  | 0 |  | 1271.1988 | 1271.1988 |  | 830 | 350 | 350 | 200 | 50 | 0 | 0 | 4 | 4 | 3 | 1 | 0 | 0 | 350 | 350 | 350 | 100 | 0 | 0 | 1500 | 1500 | 1250 | 800 | 0 | 0 | 1750 | 1750 | 1500 | 1200 | 800 | 800 | 350 | 350 | 212.7193 | 55.9332 | 34.7466 | 24.1533
[5 empty] | 1416 | 31.1 | 1.0278 | 3738.4665 | 2803.8499 | 1401.925 | 934.6166 | 747.6933 | 654.2316 | 1.0893 | 0.73927 | 0.2142 | 0.039182 | -0.030826 | -0.065831 | 17.1656 | 1 | 1 | 1 | 0 | 0 | 0 | 0.98074 | 0.82956 | 0.34505 | 0 | 0 | 0 | 109.3451 | 92.4898 | 38.4698 | 0 | 0 | 0 | 1 | 1 | 1 | 0 | 0 | 0 | 3 | 3 | 0 | 0 |  | 0 |  | 0 |  | 0 |  | 0 |  | 0 |  | 0 |  | 1401.925 | 1401.925 |  | 830 | 338 | 350 | 200 | 50 | 0 | 0 | 9 | 4 | 3 | 1 | 0 | 0 | 280 | 350 | 350 | 100 | 0 | 0 | 3500 | 1500 | 1250 | 800 | 0 | 0 | 4000 | 1750 | 1500 | 1200 | 800 | 800 | 310.3379 | 350 | 291.155 | 66.8271 | 43.4617 | 31.779
[5 empty] | 1417 | 34.8 | 1 | 4183.2359 | 3137.4269 | 1568.7135 | 1045.809 | 836.6472 | 732.0663 | 1.2559 | 0.8642 | 0.27667 | 0.080827 | 0.0024896 | -0.036679 | 18.9262 | 1 | 1 | 1 | 0 | 0 | 0 | 0.88647 | 0.92826 | 0.46413 | 0 | 0 | 0 | 98.8342 | 103.4934 | 51.7467 | 0 | 0 | 0 | 1 | 1 | 1 | 0 | 0 | 0 | 3 | 3 | 1 | 0 |  | 0 |  | 0 |  | 4 |  | 0 |  | 0 |  | 0 |  | 1568.7135 | 1568.7135 |  | 830 | 280 | 350 | 350 | 50 | 50 | 0 | 10 | 4 | 4 | 1 | 1 | 0 | 200 | 350 | 350 | 100 | 100 | 0 | 4000 | 1500 | 1500 | 800 | 800 | 0 | 4500 | 1750 | 1750 | 1200 | 1200 | 800 | 250.6823 | 350 | 350 | 80.7261 | 54.5809 | 41.5083
[5 empty] | 1418 | 38.4 | 0.69444 | 4615.9844 | 3461.9883 | 1730.9942 | 1153.9961 | 923.1969 | 807.7973 | 1.418 | 0.98576 | 0.33745 | 0.12135 | 0.034905 | -0.0083156 | 15.402 | 0 | 1 | 1 | 0 | 0 | 0 | 0 | 1.0243 | 0.51214 | 0 | 0 | 0 | 0 | 114.1996 | 57.0998 | 0 | 0 | 0 | 0 | 1 | 1 | 0 | 0 | 0 | 3 | 3 | 1 | 0 |  | 0 |  | 0 |  | 4 |  | 0 |  | 0 |  | 0 |  | 1730.9942 | 1730.9942 |  | 830 | 0 | 350 | 350 | 50 | 50 | 0 | 0 | 4 | 4 | 1 | 1 | 0 | 0 | 350 | 350 | 100 | 100 | 0 | 0 | 1500 | 1500 | 800 | 800 | 0 | 800 | 1750 | 1750 | 1200 | 1200 | 800 | 0 | 350 | 350 | 94.2495 | 65.3996 | 0
[5 empty] | 1419 | 40.9 | 0.22222 | 4916.5042 | 3687.3782 | 1843.6891 | 1229.1261 | 983.3008 | 860.3882 | 1.5305 | 1.0702 | 0.37966 | 0.14949 | 0.057416 | 0.011381 | 7.1909 | 0 | 1 | 1 | 1 | 0 | 0 | 0 | 0.98581 | 0.54549 | 0.16443 | 0 | 0 | 0 | 109.9104 | 60.8173 | 18.3323 | 0 | 0 | 0 | 1 | 1 | 1 | 0 | 0 | 4 | 4 | 1 | 0 |  | 0 |  | 0 |  | 4 |  | 0 |  | 0 |  | 0 |  | 1229.1261 | 1229.1261 |  | 830 | 0 | 338 | 350 | 100 | 50 | 50 | 0 | 9 | 4 | 2 | 1 | 1 | 0 | 280 | 350 | 200 | 100 | 100 | 0 | 3500 | 1500 | 1200 | 800 | 800 | 800 | 4000 | 1750 | 1250 | 1200 | 1200 | 0 | 316.2641 | 350 | 158.2521 | 72.9126 | 57.5485
[5 empty] | 1420 | 41.7 | -0.22222 | 5012.6706 | 3759.5029 | 1879.7515 | 1253.1676 | 1002.5341 | 877.2173 | 1.5665 | 1.0972 | 0.39317 | 0.15849 | 0.06462 | 0.017684 | -1.6217 | 0 | 1 | 1 | 1 | 0 | 0 | 0 | 0.97851 | 0.55616 | 0.21388 | 0 | 0 | 0 | 109.0958 | 62.0068 | 23.8461 | 0 | 0 | 0 | 1 | 1 | 1 | 0 | 0 | 4 | 4 | 1 | 0 |  | 0 |  | 0 |  | 4 |  | 0 |  | 0 |  | 0 |  | 1253.1676 | 1253.1676 |  | 830 | 0 | 338 | 350 | 200 | 50 | 50 | 0 | 9 | 4 | 3 | 1 | 1 | 0 | 280 | 350 | 350 | 100 | 100 | 0 | 3500 | 1500 | 1250 | 800 | 800 | 800 | 4000 | 1750 | 1500 | 1200 | 1200 | 0 | 307.8977 | 350 | 201.9006 | 75.3168 | 59.6522
[5 empty] | 1421 | 40.9 | -0.72222 | 4916.5042 | 3687.3782 | 1843.6891 | 1229.1261 | 983.3008 | 860.3882 | 1.5305 | 1.0702 | 0.37966 | 0.14949 | 0.057416 | 0.011381 | -11.5973 | 0 | 1 | 1 | 1 | 0 | 0 | 0 | 0.98581 | 0.54549 | 0.16443 | 0 | 0 | 0 | 109.9104 | 60.8173 | 18.3323 | 0 | 0 | 0 | 1 | 1 | 1 | 0 | 0 | 4 | 4 | 1 | 0 |  | 0 |  | 0 |  | 4 |  | 0 |  | 0 |  | 0 |  | 1229.1261 | 1229.1261 |  | 830 | 0 | 338 | 350 | 100 | 50 | 50 | 0 | 9 | 4 | 2 | 1 | 1 | 0 | 280 | 350 | 200 | 100 | 100 | 0 | 3500 | 1500 | 1200 | 800 | 800 | 800 | 4000 | 1750 | 1250 | 1200 | 1200 | 0 | 316.2641 | 350 | 158.2521 | 72.9126 | 57.5485
[5 empty] | 1422 | 38.3 | -0.83333 | 4603.9636 | 3452.9727 | 1726.4864 | 1150.9909 | 920.7927 | 805.6936 | 1.4135 | 0.98239 | 0.33576 | 0.12022 | 0.034005 | -0.0091035 | -13.1051 | 0 | 1 | 1 | 0 | 0 | 0 | 0 | 1.0216 | 0.51081 | 0 | 0 | 0 | 0 | 113.9023 | 56.9511 | 0 | 0 | 0 | 0 | 1 | 1 | 0 | 0 | 0 | 3 | 3 | 1 | 0 |  | 0 |  | 0 |  | 4 |  | 0 |  | 0 |  | 0 |  | 1726.4864 | 1726.4864 |  | 830 | 0 | 350 | 350 | 50 | 50 | 0 | 0 | 4 | 4 | 1 | 1 | 0 | 0 | 350 | 350 | 100 | 100 | 0 | 0 | 1500 | 1500 | 800 | 800 | 0 | 800 | 1750 | 1750 | 1200 | 1200 | 800 | 0 | 350 | 350 | 93.8739 | 65.0991 | 0
[5 empty] | 1423 | 35.3 | -0.27778 | 4243.3398 | 3182.5049 | 1591.2524 | 1060.835 | 848.668 | 742.5845 | 1.2784 | 0.88109 | 0.28511 | 0.086455 | 0.0069917 | -0.03274 | -2.7132 | 0 | 1 | 1 | 0 | 0 | 0 | 0 | 0.9416 | 0.4708 | 0 | 0 | 0 | 0 | 104.9804 | 52.4902 | 0 | 0 | 0 | 0 | 1 | 1 | 0 | 0 | 0 | 3 | 3 | 1 | 0 |  | 0 |  | 0 |  | 4 |  | 0 |  | 0 |  | 0 |  | 1591.2524 | 1591.2524 |  | 830 | 0 | 350 | 350 | 50 | 50 | 0 | 0 | 4 | 4 | 1 | 1 | 0 | 0 | 350 | 350 | 100 | 100 | 0 | 0 | 1500 | 1500 | 800 | 800 | 0 | 800 | 1750 | 1750 | 1200 | 1200 | 800 | 0 | 350 | 350 | 82.6044 | 56.0835 | 42.8231
[5 empty] | 1424 | 34.3 | 0.083333 | 4123.1319 | 3092.3489 | 1546.1745 | 1030.783 | 824.6264 | 721.5481 | 1.2334 | 0.84732 | 0.26823 | 0.0752 | -0.0020126 | -0.040619 | 3.3351 | 1 | 1 | 1 | 0 | 0 | 0 | 0.90725 | 0.91492 | 0.45746 | 0 | 0 | 0 | 101.1511 | 102.0065 | 51.0032 | 0 | 0 | 0 | 1 | 1 | 1 | 0 | 0 | 0 | 3 | 3 | 0 | 0 |  | 0 |  | 0 |  | 0 |  | 0 |  | 0 |  | 0 |  | 1546.1745 | 1546.1745 |  | 830 | 280 | 350 | 350 | 50 | 0 | 0 | 10 | 4 | 4 | 1 | 0 | 0 | 200 | 350 | 350 | 100 | 0 | 0 | 4000 | 1500 | 1500 | 800 | 0 | 0 | 4500 | 1750 | 1750 | 1200 | 800 | 800 | 260.2989 | 350 | 350 | 78.8479 | 0 | 40.1935
[5 empty] | 1425 | 34.6 | 0.47222 | 4159.1943 | 3119.3957 | 1559.6979 | 1039.7986 | 831.8389 | 727.859 | 1.2469 | 0.85745 | 0.2733 | 0.078576 | 0.00068871 | -0.038255 | 9.9248 | 1 | 1 | 1 | 0 | 0 | 0 | 0.8949 | 0.92292 | 0.46146 | 0 | 0 | 0 | 99.774 | 102.8986 | 51.4493 | 0 | 0 | 0 | 1 | 1 | 1 | 0 | 0 | 0 | 3 | 3 | 0 | 0 |  | 0 |  | 0 |  | 0 |  | 0 |  | 0 |  | 0 |  | 1559.6979 | 1559.6979 |  | 830 | 280 | 350 | 350 | 50 | 50 | 0 | 10 | 4 | 4 | 1 | 1 | 0 | 200 | 350 | 350 | 100 | 100 | 0 | 4000 | 1500 | 1500 | 800 | 800 | 0 | 4500 | 1750 | 1750 | 1200 | 1200 | 800 | 254.5289 | 350 | 350 | 79.9748 | 53.9799 | 40.9824
[5 empty] | 1426 | 36.3 | 0.88889 | 4363.5478 | 3272.6608 | 1636.3304 | 1090.8869 | 872.7096 | 763.6209 | 1.3234 | 0.91485 | 0.302 | 0.09771 | 0.015996 | -0.024861 | 17.8663 | 0 | 1 | 1 | 0 | 0 | 0 | 0 | 0.96827 | 0.48413 | 0 | 0 | 0 | 0 | 107.9544 | 53.9772 | 0 | 0 | 0 | 0 | 1 | 1 | 0 | 0 | 0 | 3 | 3 | 0 | 0 |  | 0 |  | 0 |  | 0 |  | 0 |  | 0 |  | 0 |  | 1636.3304 | 1636.3304 |  | 830 | 0 | 350 | 350 | 50 | 50 | 0 | 0 | 4 | 4 | 1 | 1 | 0 | 0 | 350 | 350 | 100 | 100 | 0 | 0 | 1500 | 1500 | 800 | 800 | 0 | 800 | 1750 | 1750 | 1200 | 1200 | 800 | 0 | 350 | 350 | 86.3609 | 59.0887 | 45.4526
[5 empty] | 1427 | 39.5 | 0.63889 | 4748.2131 | 3561.1598 | 1780.5799 | 1187.0533 | 949.6426 | 830.9373 | 1.4675 | 1.0229 | 0.35602 | 0.13373 | 0.04481 | 0.00035105 | 14.8511 | 0 | 1 | 1 | 1 | 0 | 0 | 0 | 0.99615 | 0.52681 | 0.098722 | 0 | 0 | 0 | 111.0623 | 58.7355 | 11.0067 | 0 | 0 | 0 | 1 | 1 | 0 | 0 | 0 | 3 | 3 | 1 | 0 |  | 0 |  | 0 |  | 4 |  | 0 |  | 0 |  | 0 |  | 1780.5799 | 1780.5799 |  | 830 | 0 | 338 | 350 | 50 | 50 | 50 | 0 | 9 | 4 | 1 | 1 | 1 | 0 | 280 | 350 | 100 | 100 | 100 | 0 | 3500 | 1500 | 800 | 800 | 800 | 800 | 4000 | 1750 | 1200 | 1200 | 1200 | 0 | 330.9055 | 350 | 98.3817 | 68.7053 | 53.8672
[5 empty] | 1428 | 41.8 | 0.19444 | 5024.6914 | 3768.5185 | 1884.2593 | 1256.1728 | 1004.9383 | 879.321 | 1.571 | 1.1006 | 0.39485 | 0.15962 | 0.06552 | 0.018472 | 6.8535 | 0 | 1 | 1 | 1 | 0 | 0 | 0 | 0.97752 | 0.55749 | 0.21631 | 0 | 0 | 0 | 108.986 | 62.1555 | 24.1168 | 0 | 0 | 0 | 1 | 1 | 1 | 0 | 0 | 4 | 4 | 1 | 0 |  | 0 |  | 0 |  | 4 |  | 0 |  | 0 |  | 0 |  | 1256.1728 | 1256.1728 |  | 830 | 0 | 338 | 350 | 200 | 50 | 50 | 0 | 9 | 4 | 3 | 1 | 1 | 0 | 280 | 350 | 350 | 100 | 100 | 0 | 3500 | 1500 | 1250 | 800 | 800 | 800 | 4000 | 1750 | 1500 | 1200 | 1200 | 0 | 306.8519 | 350 | 203.7037 | 75.6173 | 59.9151
[5 empty] | 1429 | 42.5 | -0.16667 | 5108.8369 | 3831.6277 | 1915.8138 | 1277.2092 | 1021.7674 | 894.0465 | 1.6026 | 1.1242 | 0.40667 | 0.16749 | 0.071823 | 0.023987 | -0.44074 | 0 | 1 | 1 | 1 | 0 | 0 | 0 | 0.97018 | 0.56682 | 0.23356 | 0 | 0 | 0 | 108.1674 | 63.1964 | 26.04 | 0 | 0 | 0 | 1 | 1 | 1 | 0 | 0 | 4 | 4 | 1 | 0 |  | 0 |  | 0 |  | 4 |  | 0 |  | 0 |  | 0 |  | 1277.2092 | 1277.2092 |  | 830 | 0 | 338 | 350 | 200 | 50 | 50 | 0 | 9 | 4 | 3 | 1 | 1 | 0 | 280 | 350 | 350 | 100 | 100 | 0 | 3500 | 1500 | 1250 | 800 | 800 | 800 | 4000 | 1750 | 1500 | 1200 | 1200 | 0 | 299.5312 | 350 | 216.3255 | 77.7209 | 61.7558
[5 empty] | 1430 | 41.9 | -0.5 | 5036.7122 | 3777.5341 | 1888.7671 | 1259.178 | 1007.3424 | 881.4246 | 1.5755 | 1.1039 | 0.39654 | 0.16074 | 0.06642 | 0.01926 | -7.2749 | 0 | 1 | 1 | 1 | 0 | 0 | 0 | 0.97652 | 0.55882 | 0.21875 | 0 | 0 | 0 | 108.8744 | 62.3042 | 24.3885 | 0 | 0 | 0 | 1 | 1 | 1 | 0 | 0 | 4 | 4 | 1 | 0 |  | 0 |  | 0 |  | 4 |  | 0 |  | 0 |  | 0 |  | 1259.178 | 1259.178 |  | 830 | 0 | 338 | 350 | 200 | 50 | 50 | 0 | 9 | 4 | 3 | 1 | 1 | 0 | 280 | 350 | 350 | 100 | 100 | 0 | 3500 | 1500 | 1250 | 800 | 800 | 800 | 4000 | 1750 | 1500 | 1200 | 1200 | 0 | 305.806 | 350 | 205.5068 | 75.9178 | 60.1781
[5 empty] | 1431 | 40.1 | -0.97222 | 4820.3379 | 3615.2534 | 1807.6267 | 1205.0845 | 964.0676 | 843.5591 | 1.4945 | 1.0432 | 0.36615 | 0.14048 | 0.050213 | 0.0050783 | -16.3042 | 0 | 1 | 1 | 1 | 0 | 0 | 0 | 0.9921 | 0.53482 | 0.11223 | 0 | 0 | 0 | 110.6113 | 59.6277 | 12.5126 | 0 | 0 | 0 | 1 | 1 | 1 | 0 | 0 | 4 | 4 | 1 | 0 |  | 0 |  | 0 |  | 4 |  | 0 |  | 0 |  | 0 |  | 1205.0845 | 1205.0845 |  | 830 | 0 | 338 | 350 | 100 | 50 | 50 | 0 | 9 | 4 | 2 | 1 | 1 | 0 | 280 | 350 | 200 | 100 | 100 | 0 | 3500 | 1500 | 1200 | 800 | 800 | 800 | 4000 | 1750 | 1250 | 1200 | 1200 | 0 | 324.6306 | 350 | 110.1689 | 70.5084 | 55.4449
[5 empty] | 1432 | 36.6 | -1.4722 | 4399.6101 | 3299.7076 | 1649.8538 | 1099.9025 | 879.922 | 769.9318 | 1.3369 | 0.92498 | 0.30706 | 0.10109 | 0.018697 | -0.022497 | -24.0004 | 0 | 1 | 1 | 0 | 0 | 0 | 0 | 0.97627 | 0.48814 | 0 | 0 | 0 | 0 | 108.8465 | 54.4233 | 0 | 0 | 0 | 0 | 1 | 1 | 0 | 0 | 0 | 3 | 3 | 1 | 0 |  | 0 |  | 0 |  | 4 |  | 0 |  | 0 |  | 0 |  | 1649.8538 | 1649.8538 |  | 830 | 0 | 350 | 350 | 50 | 50 | 0 | 0 | 4 | 4 | 1 | 1 | 0 | 0 | 350 | 350 | 100 | 100 | 0 | 0 | 1500 | 1500 | 800 | 800 | 0 | 800 | 1750 | 1750 | 1200 | 1200 | 800 | 0 | 350 | 350 | 87.4878 | 59.9903 | 46.2415
[5 empty] | 1433 | 31.3 | -1.4722 | 3762.5081 | 2821.8811 | 1410.9405 | 940.627 | 752.5016 | 658.4389 | 1.0983 | 0.74602 | 0.21758 | 0.041433 | -0.029026 | -0.064255 | -20.7753 | 1 | 1 | 1 | 0 | 0 | 0 | 0.97818 | 0.8349 | 0.35372 | 0 | 0 | 0 | 109.0594 | 93.0846 | 39.4365 | 0 | 0 | 0 | 1 | 1 | 1 | 0 | 0 | 0 | 3 | 3 | 0 | 0 |  | 0 |  | 0 |  | 0 |  | 0 |  | 0 |  | 0 |  | 1410.9405 | 1410.9405 |  | 830 | 338 | 350 | 200 | 50 | 0 | 0 | 9 | 4 | 3 | 1 | 0 | 0 | 280 | 350 | 350 | 100 | 0 | 0 | 3500 | 1500 | 1250 | 800 | 0 | 0 | 4000 | 1750 | 1500 | 1200 | 800 | 800 | 307.5491 | 350 | 296.5643 | 67.5784 | 44.0627 | 32.3049
[5 empty] | 1434 | 26 | -1.5 | 3125.4061 | 2344.0546 | 1172.0273 | 781.3515 | 625.0812 | 546.9461 | 0.8597 | 0.56706 | 0.1281 | -0.01822 | -0.076749 | -0.10601 | -17.7841 | 1 | 1 | 1 | 0 | 0 | 0 | 0.9247 | 0.69353 | 0.095611 | 0 | 0 | 0 | 103.0969 | 77.3227 | 10.6599 | 0 | 0 | 0 | 1 | 1 | 1 | 0 | 0 | 0 | 3 | 3 | 0 | 0 |  | 0 |  | 0 |  | 0 |  | 0 |  | 0 |  | 0 |  | 1172.0273 | 1172.0273 |  | 830 | 350 | 350 | 50 | 0 | 0 | 0 | 4 | 4 | 1 | 0 | 0 | 0 | 350 | 350 | 100 | 0 | 0 | 0 | 1500 | 1500 | 800 | 0 | 0 | 0 | 1750 | 1750 | 1200 | 800 | 800 | 800 | 350 | 350 | 96.5034 | 47.6689 | 28.1352 | 18.3683
[5 empty] | 1435 | 20.6 | -0.41667 | 2476.2833 | 1857.2125 | 928.6062 | 619.0708 | 495.2567 | 433.3496 | 0.61659 | 0.38472 | 0.036931 | -0.079 | -0.12537 | -0.14856 | -3.3511 | 1 | 1 | 0 | 0 | 0 | 0 | 0.73265 | 0.54949 | 0 | 0 | 0 | 0 | 81.6845 | 61.2634 | 0 | 0 | 0 | 0 | 1 | 1 | 0 | 0 | 0 | 0 | 2 | 2 | 0 | 0 |  | 0 |  | 0 |  | 0 |  | 0 |  | 0 |  | 0 |  | 1857.2125 | 1857.2125 |  | 830 | 350 | 350 | 50 | 0 | 0 | 0 | 4 | 4 | 1 | 0 | 0 | 0 | 350 | 350 | 100 | 0 | 0 | 0 | 1500 | 1500 | 800 | 0 | 0 | 0 | 1750 | 1750 | 1200 | 800 | 800 | 800 | 350 | 350 | 66.0758 | 27.3839 | 11.9071 | 4.1687
[5 empty] | 1436 | 19.1 | 0.16667 | 2295.9714 | 1721.9786 | 860.9893 | 573.9929 | 459.1943 | 401.795 | 0.54905 | 0.33407 | 0.011606 | -0.095883 | -0.13888 | -0.16038 | 2.2868 | 1 | 1 | 0 | 0 | 0 | 0 | 0.6793 | 0.50948 | 0 | 0 | 0 | 0 | 75.7366 | 56.8024 | 0 | 0 | 0 | 0 | 1 | 1 | 0 | 0 | 0 | 0 | 2 | 2 | 0 | 0 |  | 0 |  | 0 |  | 0 |  | 0 |  | 0 |  | 0 |  | 1721.9786 | 1721.9786 |  | 830 | 350 | 350 | 50 | 0 | 0 | 0 | 4 | 4 | 1 | 0 | 0 | 0 | 350 | 350 | 100 | 0 | 0 | 0 | 1500 | 1500 | 800 | 0 | 0 | 0 | 1750 | 1750 | 1200 | 800 | 800 | 800 | 350 | 350 | 57.6237 | 21.7491 | 7.3993 | 0.22437
[5 empty] | 1437 | 19.7 | 0.38889 | 2368.0962 | 1776.0721 | 888.0361 | 592.024 | 473.6192 | 414.4168 | 0.57607 | 0.35433 | 0.021736 | -0.08913 | -0.13348 | -0.15565 | 4.4981 | 1 | 1 | 0 | 0 | 0 | 0 | 0.70064 | 0.52548 | 0 | 0 | 0 | 0 | 78.1157 | 58.5868 | 0 | 0 | 0 | 0 | 1 | 1 | 0 | 0 | 0 | 0 | 2 | 2 | 0 | 0 |  | 0 |  | 0 |  | 0 |  | 0 |  | 0 |  | 0 |  | 1776.0721 | 1776.0721 |  | 830 | 350 | 350 | 50 | 0 | 0 | 0 | 4 | 4 | 1 | 0 | 0 | 0 | 350 | 350 | 100 | 0 | 0 | 0 | 1500 | 1500 | 800 | 0 | 0 | 0 | 1750 | 1750 | 1200 | 800 | 800 | 800 | 350 | 350 | 61.0045 | 24.003 | 9.2024 | 1.8021
[5 empty] | 1438 | 21.1 | 0.25 | 2536.3873 | 1902.2904 | 951.1452 | 634.0968 | 507.2775 | 443.8678 | 0.6391 | 0.40161 | 0.045373 | -0.073372 | -0.12087 | -0.14462 | 3.4192 | 1 | 1 | 0 | 0 | 0 | 0 | 0.75043 | 0.56282 | 0 | 0 | 0 | 0 | 83.6671 | 62.7503 | 0 | 0 | 0 | 0 | 1 | 1 | 0 | 0 | 0 | 0 | 2 | 2 | 0 | 0 |  | 0 |  | 0 |  | 0 |  | 0 |  | 0 |  | 0 |  | 1902.2904 | 1902.2904 |  | 830 | 350 | 350 | 50 | 0 | 0 | 0 | 4 | 4 | 1 | 0 | 0 | 0 | 350 | 350 | 100 | 0 | 0 | 0 | 1500 | 1500 | 800 | 0 | 0 | 0 | 1750 | 1750 | 1200 | 800 | 800 | 800 | 350 | 350 | 68.8932 | 29.2621 | 13.4097 | 5.4835
[5 empty] | 1439 | 22 | 0.027778 | 2644.5744 | 1983.4308 | 991.7154 | 661.1436 | 528.9149 | 462.8005 | 0.67962 | 0.432 | 0.060568 | -0.063242 | -0.11277 | -0.13753 | 1.2061 | 1 | 1 | 0 | 0 | 0 | 0 | 0.78244 | 0.58683 | 0 | 0 | 0 | 0 | 87.2358 | 65.4269 | 0 | 0 | 0 | 0 | 1 | 1 | 0 | 0 | 0 | 0 | 2 | 2 | 0 | 0 |  | 0 |  | 0 |  | 0 |  | 0 |  | 0 |  | 0 |  | 1983.4308 | 1983.4308 |  | 830 | 350 | 350 | 50 | 0 | 0 | 0 | 4 | 4 | 1 | 0 | 0 | 0 | 350 | 350 | 100 | 0 | 0 | 0 | 1500 | 1500 | 800 | 0 | 0 | 0 | 1750 | 1750 | 1200 | 800 | 800 | 800 | 350 | 350 | 73.9644 | 32.6429 | 16.1144 | 7.8501
[5 empty] | 1440 | 22.1 | -0.19444 | 2656.5952 | 1992.4464 | 996.2232 | 664.1488 | 531.319 | 464.9042 | 0.68412 | 0.43537 | 0.062256 | -0.062117 | -0.11187 | -0.13674 | -1.175 | 1 | 1 | 0 | 0 | 0 | 0 | 0.786 | 0.5895 | 0 | 0 | 0 | 0 | 87.6324 | 65.7243 | 0 | 0 | 0 | 0 | 1 | 1 | 0 | 0 | 0 | 0 | 2 | 2 | 0 | 0 |  | 0 |  | 0 |  | 0 |  | 0 |  | 0 |  | 0 |  | 1992.4464 | 1992.4464 |  | 830 | 350 | 350 | 50 | 0 | 0 | 0 | 4 | 4 | 1 | 0 | 0 | 0 | 350 | 350 | 100 | 0 | 0 | 0 | 1500 | 1500 | 800 | 0 | 0 | 0 | 1750 | 1750 | 1200 | 800 | 800 | 800 | 350 | 350 | 74.5279 | 33.0186 | 16.4149 | 8.113
[5 empty] | 1441 | 21.4 | -0.5 | 2572.4496 | 1929.3372 | 964.6686 | 643.1124 | 514.4899 | 450.1787 | 0.6526 | 0.41174 | 0.050438 | -0.069995 | -0.11817 | -0.14226 | -4.3327 | 1 | 1 | 0 | 0 | 0 | 0 | 0.7611 | 0.57083 | 0 | 0 | 0 | 0 | 84.8567 | 63.6425 | 0 | 0 | 0 | 0 | 1 | 1 | 0 | 0 | 0 | 0 | 2 | 2 | 0 | 0 |  | 0 |  | 0 |  | 0 |  | 0 |  | 0 |  | 0 |  | 1929.3372 | 1929.3372 |  | 830 | 350 | 350 | 50 | 0 | 0 | 0 | 4 | 4 | 1 | 0 | 0 | 0 | 350 | 350 | 100 | 0 | 0 | 0 | 1500 | 1500 | 800 | 0 | 0 | 0 | 1750 | 1750 | 1200 | 800 | 800 | 800 | 350 | 350 | 70.5836 | 30.3891 | 14.3112 | 6.2723
[5 empty] | 1442 | 19.6 | -0.36111 | 2356.0754 | 1767.0565 | 883.5283 | 589.0188 | 471.2151 | 412.3132 | 0.57156 | 0.35096 | 0.020048 | -0.090255 | -0.13438 | -0.15644 | -2.6763 | 1 | 1 | 0 | 0 | 0 | 0 | 0.69708 | 0.52281 | 0 | 0 | 0 | 0 | 77.7192 | 58.2894 | 0 | 0 | 0 | 0 | 1 | 1 | 0 | 0 | 0 | 0 | 2 | 2 | 0 | 0 |  | 0 |  | 0 |  | 0 |  | 0 |  | 0 |  | 0 |  | 1767.0565 | 1767.0565 |  | 830 | 350 | 350 | 50 | 0 | 0 | 0 | 4 | 4 | 1 | 0 | 0 | 0 | 350 | 350 | 100 | 0 | 0 | 0 | 1500 | 1500 | 800 | 0 | 0 | 0 | 1750 | 1750 | 1200 | 800 | 800 | 800 | 350 | 350 | 60.441 | 23.6274 | 8.9019 | 1.5391
[5 empty] | 1443 | 18.3 | -0.083333 | 2199.8051 | 1649.8538 | 824.9269 | 549.9513 | 439.961 | 384.9659 | 0.51304 | 0.30706 | -0.0019 | -0.10489 | -0.14608 | -0.16668 | -0.046388 | 1 | 1 | 0 | 0 | 0 | 0 | 0.65085 | 0.48814 | 0 | 0 | 0 | 0 | 72.5644 | 54.4233 | 0 | 0 | 0 | 0 | 1 | 1 | 0 | 0 | 0 | 0 | 2 | 2 | 0 | 0 |  | 0 |  | 0 |  | 0 |  | 0 |  | 0 |  | 0 |  | 1649.8538 | 1649.8538 |  | 830 | 350 | 350 | 0 | 0 | 0 | 0 | 4 | 4 | 0 | 0 | 0 | 0 | 350 | 350 | 0 | 0 | 0 | 0 | 1500 | 1500 | 0 | 0 | 0 | 0 | 1750 | 1750 | 800 | 800 | 800 | 800 | 350 | 350 | 0 | 18.7439 | 4.9951 | -1.8793
[5 empty] | 1444 | 18 | 0.083333 | 2163.7427 | 1622.807 | 811.4035 | 540.9357 | 432.7485 | 378.655 | 0.49953 | 0.29693 | -0.006965 | -0.10826 | -0.14878 | -0.16904 | 1.4092 | 1 | 1 | 0 | 0 | 0 | 0 | 0.64018 | 0.48013 | 0 | 0 | 0 | 0 | 71.3748 | 53.5311 | 0 | 0 | 0 | 0 | 1 | 1 | 0 | 0 | 0 | 0 | 2 | 2 | 0 | 0 |  | 0 |  | 0 |  | 0 |  | 0 |  | 0 |  | 0 |  | 1622.807 | 1622.807 |  | 830 | 350 | 350 | 0 | 0 | 0 | 0 | 4 | 4 | 0 | 0 | 0 | 0 | 350 | 350 | 0 | 0 | 0 | 0 | 1500 | 1500 | 0 | 0 | 0 | 0 | 1750 | 1750 | 800 | 800 | 800 | 800 | 350 | 350 | 0 | 17.617 | 4.0936 | -2.6681
[5 empty] | 1445 | 18.3 | 0.055556 | 2199.8051 | 1649.8538 | 824.9269 | 549.9513 | 439.961 | 384.9659 | 0.51304 | 0.30706 | -0.0019 | -0.10489 | -0.14608 | -0.16668 | 1.1899 | 1 | 1 | 0 | 0 | 0 | 0 | 0.65085 | 0.48814 | 0 | 0 | 0 | 0 | 72.5644 | 54.4233 | 0 | 0 | 0 | 0 | 1 | 1 | 0 | 0 | 0 | 0 | 2 | 2 | 0 | 0 |  | 0 |  | 0 |  | 0 |  | 0 |  | 0 |  | 0 |  | 1649.8538 | 1649.8538 |  | 830 | 350 | 350 | 0 | 0 | 0 | 0 | 4 | 4 | 0 | 0 | 0 | 0 | 350 | 350 | 0 | 0 | 0 | 0 | 1500 | 1500 | 0 | 0 | 0 | 0 | 1750 | 1750 | 800 | 800 | 800 | 800 | 350 | 350 | 0 | 18.7439 | 4.9951 | -1.8793
[5 empty] | 1446 | 18.5 | -0.16667 | 2223.8467 | 1667.885 | 833.9425 | 555.9617 | 444.7693 | 389.1732 | 0.52204 | 0.31381 | 0.0014766 | -0.10264 | -0.14428 | -0.1651 | -0.79372 | 1 | 1 | 0 | 0 | 0 | 0 | 0.65796 | 0.49347 | 0 | 0 | 0 | 0 | 73.3574 | 55.0181 | 0 | 0 | 0 | 0 | 1 | 1 | 0 | 0 | 0 | 0 | 2 | 2 | 0 | 0 |  | 0 |  | 0 |  | 0 |  | 0 |  | 0 |  | 0 |  | 1667.885 | 1667.885 |  | 830 | 350 | 350 | 50 | 0 | 0 | 0 | 4 | 4 | 1 | 0 | 0 | 0 | 350 | 350 | 100 | 0 | 0 | 0 | 1500 | 1500 | 800 | 0 | 0 | 0 | 1750 | 1750 | 1200 | 800 | 800 | 800 | 350 | 350 | 54.2428 | 19.4952 | 5.5962 | -1.3534
[5 empty] | 1447 | 17.9 | -0.80556 | 2151.7219 | 1613.7914 | 806.8957 | 537.9305 | 430.3444 | 376.5513 | 0.49503 | 0.29355 | -0.0086533 | -0.10939 | -0.14968 | -0.16983 | -6.3391 | 1 | 1 | 0 | 0 | 0 | 0 | 0.63662 | 0.47747 | 0 | 0 | 0 | 0 | 70.9783 | 53.2337 | 0 | 0 | 0 | 0 | 1 | 1 | 0 | 0 | 0 | 0 | 2 | 2 | 0 | 0 |  | 0 |  | 0 |  | 0 |  | 0 |  | 0 |  | 0 |  | 1613.7914 | 1613.7914 |  | 830 | 350 | 350 | 0 | 0 | 0 | 0 | 4 | 4 | 0 | 0 | 0 | 0 | 350 | 350 | 0 | 0 | 0 | 0 | 1500 | 1500 | 0 | 0 | 0 | 0 | 1750 | 1750 | 800 | 800 | 800 | 800 | 350 | 350 | 0 | 17.2413 | 3.793 | -2.9311
[5 empty] | 1448 | 15 | -1.4167 | 1803.1189 | 1352.3392 | 676.1696 | 450.7797 | 360.6238 | 315.5458 | 0.36446 | 0.19563 | -0.057614 | -0.14203 | -0.1758 | -0.19268 | -9.8024 | 1 | 1 | 0 | 0 | 0 | 0 | 0.53348 | 0.29883 | 0 | 0 | 0 | 0 | 59.479 | 33.3172 | 0 | 0 | 0 | 0 | 1 | 1 | 0 | 0 | 0 | 0 | 2 | 2 | 0 | 0 |  | 0 |  | 0 |  | 0 |  | 0 |  | 0 |  | 0 |  | 1352.3392 | 1352.3392 |  | 830 | 350 | 200 | 0 | 0 | 0 | 0 | 4 | 3 | 0 | 0 | 0 | 0 | 350 | 350 | 0 | 0 | 0 | 0 | 1500 | 1250 | 0 | 0 | 0 | 0 | 1750 | 1500 | 800 | 800 | 800 | 800 | 350 | 261.4035 | 34.5212 | 6.3475 | -4.922 | -10.5568
[5 empty] | 1449 | 9.9 | -1.4722 | 1190.0585 | 892.5439 | 446.2719 | 297.5146 | 238.0117 | 208.2602 | 0.13485 | 0.023425 | -0.14372 | -0.19943 | -0.22172 | -0.23286 | -6.7651 | 1 | 1 | 0 | 0 | 0 | 0 | 0.099349 | 0.046453 | 0 | 0 | 0 | 0 | 11.0767 | 5.1791 | 0 | 0 | 0 | 0 | 1 | 1 | 0 | 0 | 0 | 0 | 2 | 2 | 0 | 0 |  | 0 |  | 0 |  | 0 |  | 0 |  | 0 |  | 0 |  | 892.5439 | 892.5439 |  | 830 | 50 | 50 | 0 | 0 | 0 | 0 | 1 | 1 | 0 | 0 | 0 | 0 | 100 | 100 | 0 | 0 | 0 | 0 | 800 | 800 | 0 | 0 | 0 | 0 | 1200 | 1200 | 800 | 800 | 800 | 800 | 98.7573 | 61.568 | 5.784 | -12.8107 | -20.2485 | -23.9675
[5 empty] | 1450 | 4.6 | -0.94444 | 552.9565 | 414.7173 | 207.3587 | 138.2391 | 110.5913 | 96.7674 | -0.10376 | -0.15554 | -0.2332 | -0.25909 | -0.26944 | -0.27462 | -1.9704 | 0 | 0 | 0 | 0 | 0 | 0 | 0 | 0 | 0 | 0 | 0 | 0 | 0 | 0 | 0 | 0 | 0 | 0 | 0 | 0 | 0 | 0 | 0 | 0 | 1 | 1 | 3 | 0 |  | 0 |  | 0 |  | 0 |  | 5 |  | 6 |  | 7 |  | 747 | 747 |  | 830 | 0 | 0 | 0 | 0 | 0 | 0 | 0 | 0 | 0 | 0 | 0 | 0 | 0 | 0 | 0 | 0 | 0 | 0 | 0 | 0 | 0 | 0 | 0 | 0 | 800 | 800 | 800 | 800 | 800 | 800 | 19.1196 | 1.8397 | -24.0802 | -32.7201 | -36.1761 | -37.9041
[5 empty] | 1451 | 1.2 | -0.33333 | 144.2495 | 108.1871 | 54.0936 | 36.0624 | 28.8499 | 25.2437 | -0.25684 | -0.27034 | -0.2906 | -0.29735 | -0.30006 | -0.30141 | -0.15785 | 0 | 0 | 0 | 0 | 0 | 0 | 0 | 0 | 0 | 0 | 0 | 0 | 0 | 0 | 0 | 0 | 0 | 0 | 0 | 0 | 0 | 0 | 0 | 0 | N | N | 0 | 0 |  | 0 |  | 0 |  | 0 |  | 0 |  | 0 |  | 0 |  | 830 | 830 |  | 830 | 0 | 0 | 0 | 0 | 0 | 0 | 0 | 0 | 0 | 0 | 0 | 0 | 0 | 0 | 0 | 0 | 0 | 0 | 0 | 0 | 0 | 0 | 0 | 0 | 800 | 800 | 800 | 800 | 800 | 800 | -31.9688 | -36.4766 | -43.2383 | -45.4922 | -46.3938 | -46.8445
[5 empty] | 1452 | 0 | 0 | 0 | 0 | 0 | 0 | 0 | 0 | -0.31086 | -0.31086 | -0.31086 | -0.31086 | -0.31086 | -0.31086 | 0 | N | N | N | N | N | N | 0 | 0 | 0 | 0 | 0 | 0 | 0 | 0 | 0 | 0 | 0 | 0 | N | N | N | N | N | N | N | N | 0 | 0 |  | 0 |  | 0 |  | 0 |  | 0 |  | 0 |  | 0 |  | 830 | 830 |  | 830 | 0 | 0 | 0 | 0 | 0 | 0 | 0 | 0 | 0 | 0 | 0 | 0 | 0 | 0 | 0 | 0 | 0 | 0 | 0 | 0 | 0 | 0 | 0 | 0 | 800 | 800 | 800 | 800 | 800 | 800 | -50 | -50 | -50 | -50 | -50 | -50
[5 empty] | 1453 | 0 | 0 | 0 | 0 | 0 | 0 | 0 | 0 | -0.31086 | -0.31086 | -0.31086 | -0.31086 | -0.31086 | -0.31086 | 0 | N | N | N | N | N | N | 0 | 0 | 0 | 0 | 0 | 0 | 0 | 0 | 0 | 0 | 0 | 0 | N | N | N | N | N | N | N | N | 0 | 0 |  | 0 |  | 0 |  | 0 |  | 0 |  | 0 |  | 0 |  | 830 | 830 |  | 830 | 0 | 0 | 0 | 0 | 0 | 0 | 0 | 0 | 0 | 0 | 0 | 0 | 0 | 0 | 0 | 0 | 0 | 0 | 0 | 0 | 0 | 0 | 0 | 0 | 800 | 800 | 800 | 800 | 800 | 800 | -50 | -50 | -50 | -50 | -50 | -50
[5 empty] | 1454 | 0 | 0 | 0 | 0 | 0 | 0 | 0 | 0 | -0.31086 | -0.31086 | -0.31086 | -0.31086 | -0.31086 | -0.31086 | 0 | N | N | N | N | N | N | 0 | 0 | 0 | 0 | 0 | 0 | 0 | 0 | 0 | 0 | 0 | 0 | N | N | N | N | N | N | N | N | 0 | 0 |  | 0 |  | 0 |  | 0 |  | 0 |  | 0 |  | 0 |  | 830 | 830 |  | 830 | 0 | 0 | 0 | 0 | 0 | 0 | 0 | 0 | 0 | 0 | 0 | 0 | 0 | 0 | 0 | 0 | 0 | 0 | 0 | 0 | 0 | 0 | 0 | 0 | 800 | 800 | 800 | 800 | 800 | 800 | -50 | -50 | -50 | -50 | -50 | -50
[5 empty] | 1455 | 0 | 0 | 0 | 0 | 0 | 0 | 0 | 0 | -0.31086 | -0.31086 | -0.31086 | -0.31086 | -0.31086 | -0.31086 | 0 | N | N | N | N | N | N | 0 | 0 | 0 | 0 | 0 | 0 | 0 | 0 | 0 | 0 | 0 | 0 | N | N | N | N | N | N | N | N | 0 | 0 |  | 0 |  | 0 |  | 0 |  | 0 |  | 0 |  | 0 |  | 830 | 830 |  | 830 | 0 | 0 | 0 | 0 | 0 | 0 | 0 | 0 | 0 | 0 | 0 | 0 | 0 | 0 | 0 | 0 | 0 | 0 | 0 | 0 | 0 | 0 | 0 | 0 | 800 | 800 | 800 | 800 | 800 | 800 | -50 | -50 | -50 | -50 | -50 | -50
[5 empty] | 1456 | 0 | 0 | 0 | 0 | 0 | 0 | 0 | 0 | -0.31086 | -0.31086 | -0.31086 | -0.31086 | -0.31086 | -0.31086 | 0 | N | N | N | N | N | N | 0 | 0 | 0 | 0 | 0 | 0 | 0 | 0 | 0 | 0 | 0 | 0 | N | N | N | N | N | N | N | N | 0 | 0 |  | 0 |  | 0 |  | 0 |  | 0 |  | 0 |  | 0 |  | 830 | 830 |  | 830 | 0 | 0 | 0 | 0 | 0 | 0 | 0 | 0 | 0 | 0 | 0 | 0 | 0 | 0 | 0 | 0 | 0 | 0 | 0 | 0 | 0 | 0 | 0 | 0 | 800 | 800 | 800 | 800 | 800 | 800 | -50 | -50 | -50 | -50 | -50 | -50
[5 empty] | 1457 | 0 | 0 | 0 | 0 | 0 | 0 | 0 | 0 | -0.31086 | -0.31086 | -0.31086 | -0.31086 | -0.31086 | -0.31086 | 0 | N | N | N | N | N | N | 0 | 0 | 0 | 0 | 0 | 0 | 0 | 0 | 0 | 0 | 0 | 0 | N | N | N | N | N | N | N | N | 0 | 0 |  | 0 |  | 0 |  | 0 |  | 0 |  | 0 |  | 0 |  | 830 | 830 |  | 830 | 0 | 0 | 0 | 0 | 0 | 0 | 0 | 0 | 0 | 0 | 0 | 0 | 0 | 0 | 0 | 0 | 0 | 0 | 0 | 0 | 0 | 0 | 0 | 0 | 800 | 800 | 800 | 800 | 800 | 800 | -50 | -50 | -50 | -50 | -50 | -50
[5 empty] | 1458 | 0 | 0 | 0 | 0 | 0 | 0 | 0 | 0 | -0.31086 | -0.31086 | -0.31086 | -0.31086 | -0.31086 | -0.31086 | 0 | N | N | N | N | N | N | 0 | 0 | 0 | 0 | 0 | 0 | 0 | 0 | 0 | 0 | 0 | 0 | N | N | N | N | N | N | N | N | 0 | 0 |  | 0 |  | 0 |  | 0 |  | 0 |  | 0 |  | 0 |  | 830 | 830 |  | 830 | 0 | 0 | 0 | 0 | 0 | 0 | 0 | 0 | 0 | 0 | 0 | 0 | 0 | 0 | 0 | 0 | 0 | 0 | 0 | 0 | 0 | 0 | 0 | 0 | 800 | 800 | 800 | 800 | 800 | 800 | -50 | -50 | -50 | -50 | -50 | -50
[5 empty] | 1459 | 0 | 0 | 0 | 0 | 0 | 0 | 0 | 0 | -0.31086 | -0.31086 | -0.31086 | -0.31086 | -0.31086 | -0.31086 | 0 | N | N | N | N | N | N | 0 | 0 | 0 | 0 | 0 | 0 | 0 | 0 | 0 | 0 | 0 | 0 | N | N | N | N | N | N | N | N | 0 | 0 |  | 0 |  | 0 |  | 0 |  | 0 |  | 0 |  | 0 |  | 830 | 830 |  | 830 | 0 | 0 | 0 | 0 | 0 | 0 | 0 | 0 | 0 | 0 | 0 | 0 | 0 | 0 | 0 | 0 | 0 | 0 | 0 | 0 | 0 | 0 | 0 | 0 | 800 | 800 | 800 | 800 | 800 | 800 | -50 | -50 | -50 | -50 | -50 | -50
[5 empty] | 1460 | 0 | 0 | 0 | 0 | 0 | 0 | 0 | 0 | -0.31086 | -0.31086 | -0.31086 | -0.31086 | -0.31086 | -0.31086 | 0 | N | N | N | N | N | N | 0 | 0 | 0 | 0 | 0 | 0 | 0 | 0 | 0 | 0 | 0 | 0 | N | N | N | N | N | N | N | N | 0 | 0 |  | 0 |  | 0 |  | 0 |  | 0 |  | 0 |  | 0 |  | 830 | 830 |  | 830 | 0 | 0 | 0 | 0 | 0 | 0 | 0 | 0 | 0 | 0 | 0 | 0 | 0 | 0 | 0 | 0 | 0 | 0 | 0 | 0 | 0 | 0 | 0 | 0 | 800 | 800 | 800 | 800 | 800 | 800 | -50 | -50 | -50 | -50 | -50 | -50
[5 empty] | 1461 | 0 | 0 | 0 | 0 | 0 | 0 | 0 | 0 | -0.31086 | -0.31086 | -0.31086 | -0.31086 | -0.31086 | -0.31086 | 0 | N | N | N | N | N | N | 0 | 0 | 0 | 0 | 0 | 0 | 0 | 0 | 0 | 0 | 0 | 0 | N | N | N | N | N | N | N | N | 0 | 0 |  | 0 |  | 0 |  | 0 |  | 0 |  | 0 |  | 0 |  | 830 | 830 |  | 830 | 0 | 0 | 0 | 0 | 0 | 0 | 0 | 0 | 0 | 0 | 0 | 0 | 0 | 0 | 0 | 0 | 0 | 0 | 0 | 0 | 0 | 0 | 0 | 0 | 800 | 800 | 800 | 800 | 800 | 800 | -50 | -50 | -50 | -50 | -50 | -50
[5 empty] | 1462 | 0 | 0 | 0 | 0 | 0 | 0 | 0 | 0 | -0.31086 | -0.31086 | -0.31086 | -0.31086 | -0.31086 | -0.31086 | 0 | N | N | N | N | N | N | 0 | 0 | 0 | 0 | 0 | 0 | 0 | 0 | 0 | 0 | 0 | 0 | N | N | N | N | N | N | N | N | 0 | 0 |  | 0 |  | 0 |  | 0 |  | 0 |  | 0 |  | 0 |  | 830 | 830 |  | 830 | 0 | 0 | 0 | 0 | 0 | 0 | 0 | 0 | 0 | 0 | 0 | 0 | 0 | 0 | 0 | 0 | 0 | 0 | 0 | 0 | 0 | 0 | 0 | 0 | 800 | 800 | 800 | 800 | 800 | 800 | -50 | -50 | -50 | -50 | -50 | -50
[5 empty] | 1463 | 0 | 0 | 0 | 0 | 0 | 0 | 0 | 0 | -0.31086 | -0.31086 | -0.31086 | -0.31086 | -0.31086 | -0.31086 | 0 | N | N | N | N | N | N | 0 | 0 | 0 | 0 | 0 | 0 | 0 | 0 | 0 | 0 | 0 | 0 | N | N | N | N | N | N | N | N | 0 | 0 |  | 0 |  | 0 |  | 0 |  | 0 |  | 0 |  | 0 |  | 830 | 830 |  | 830 | 0 | 0 | 0 | 0 | 0 | 0 | 0 | 0 | 0 | 0 | 0 | 0 | 0 | 0 | 0 | 0 | 0 | 0 | 0 | 0 | 0 | 0 | 0 | 0 | 800 | 800 | 800 | 800 | 800 | 800 | -50 | -50 | -50 | -50 | -50 | -50
[5 empty] | 1464 | 0 | 0 | 0 | 0 | 0 | 0 | 0 | 0 | -0.31086 | -0.31086 | -0.31086 | -0.31086 | -0.31086 | -0.31086 | 0 | N | N | N | N | N | N | 0 | 0 | 0 | 0 | 0 | 0 | 0 | 0 | 0 | 0 | 0 | 0 | N | N | N | N | N | N | N | N | 0 | 0 |  | 0 |  | 0 |  | 0 |  | 0 |  | 0 |  | 0 |  | 830 | 830 |  | 830 | 0 | 0 | 0 | 0 | 0 | 0 | 0 | 0 | 0 | 0 | 0 | 0 | 0 | 0 | 0 | 0 | 0 | 0 | 0 | 0 | 0 | 0 | 0 | 0 | 800 | 800 | 800 | 800 | 800 | 800 | -50 | -50 | -50 | -50 | -50 | -50
[5 empty] | 1465 | 0 | 0 | 0 | 0 | 0 | 0 | 0 | 0 | -0.31086 | -0.31086 | -0.31086 | -0.31086 | -0.31086 | -0.31086 | 0 | N | N | N | N | N | N | 0 | 0 | 0 | 0 | 0 | 0 | 0 | 0 | 0 | 0 | 0 | 0 | N | N | N | N | N | N | N | N | 0 | 0 |  | 0 |  | 0 |  | 0 |  | 0 |  | 0 |  | 0 |  | 830 | 830 |  | 830 | 0 | 0 | 0 | 0 | 0 | 0 | 0 | 0 | 0 | 0 | 0 | 0 | 0 | 0 | 0 | 0 | 0 | 0 | 0 | 0 | 0 | 0 | 0 | 0 | 800 | 800 | 800 | 800 | 800 | 800 | -50 | -50 | -50 | -50 | -50 | -50
[5 empty] | 1466 | 0 | 0 | 0 | 0 | 0 | 0 | 0 | 0 | -0.31086 | -0.31086 | -0.31086 | -0.31086 | -0.31086 | -0.31086 | 0 | N | N | N | N | N | N | 0 | 0 | 0 | 0 | 0 | 0 | 0 | 0 | 0 | 0 | 0 | 0 | N | N | N | N | N | N | N | N | 0 | 0 |  | 0 |  | 0 |  | 0 |  | 0 |  | 0 |  | 0 |  | 830 | 830 |  | 830 | 0 | 0 | 0 | 0 | 0 | 0 | 0 | 0 | 0 | 0 | 0 | 0 | 0 | 0 | 0 | 0 | 0 | 0 | 0 | 0 | 0 | 0 | 0 | 0 | 800 | 800 | 800 | 800 | 800 | 800 | -50 | -50 | -50 | -50 | -50 | -50
[5 empty] | 1467 | 0 | 0 | 0 | 0 | 0 | 0 | 0 | 0 | -0.31086 | -0.31086 | -0.31086 | -0.31086 | -0.31086 | -0.31086 | 0 | N | N | N | N | N | N | 0 | 0 | 0 | 0 | 0 | 0 | 0 | 0 | 0 | 0 | 0 | 0 | N | N | N | N | N | N | N | N | 0 | 0 |  | 0 |  | 0 |  | 0 |  | 0 |  | 0 |  | 0 |  | 830 | 830 |  | 830 | 0 | 0 | 0 | 0 | 0 | 0 | 0 | 0 | 0 | 0 | 0 | 0 | 0 | 0 | 0 | 0 | 0 | 0 | 0 | 0 | 0 | 0 | 0 | 0 | 800 | 800 | 800 | 800 | 800 | 800 | -50 | -50 | -50 | -50 | -50 | -50
[5 empty] | 1468 | 0 | 0 | 0 | 0 | 0 | 0 | 0 | 0 | -0.31086 | -0.31086 | -0.31086 | -0.31086 | -0.31086 | -0.31086 | 0 | N | N | N | N | N | N | 0 | 0 | 0 | 0 | 0 | 0 | 0 | 0 | 0 | 0 | 0 | 0 | N | N | N | N | N | N | N | N | 0 | 0 |  | 0 |  | 0 |  | 0 |  | 0 |  | 0 |  | 0 |  | 830 | 830 |  | 830 | 0 | 0 | 0 | 0 | 0 | 0 | 0 | 0 | 0 | 0 | 0 | 0 | 0 | 0 | 0 | 0 | 0 | 0 | 0 | 0 | 0 | 0 | 0 | 0 | 800 | 800 | 800 | 800 | 800 | 800 | -50 | -50 | -50 | -50 | -50 | -50
[5 empty] | 1469 | 0 | 0 | 0 | 0 | 0 | 0 | 0 | 0 | -0.31086 | -0.31086 | -0.31086 | -0.31086 | -0.31086 | -0.31086 | 0 | N | N | N | N | N | N | 0 | 0 | 0 | 0 | 0 | 0 | 0 | 0 | 0 | 0 | 0 | 0 | N | N | N | N | N | N | N | N | 0 | 0 |  | 0 |  | 0 |  | 0 |  | 0 |  | 0 |  | 0 |  | 830 | 830 |  | 830 | 0 | 0 | 0 | 0 | 0 | 0 | 0 | 0 | 0 | 0 | 0 | 0 | 0 | 0 | 0 | 0 | 0 | 0 | 0 | 0 | 0 | 0 | 0 | 0 | 800 | 800 | 800 | 800 | 800 | 800 | -50 | -50 | -50 | -50 | -50 | -50
[5 empty] | 1470 | 0 | 0 | 0 | 0 | 0 | 0 | 0 | 0 | -0.31086 | -0.31086 | -0.31086 | -0.31086 | -0.31086 | -0.31086 | 0 | N | N | N | N | N | N | 0 | 0 | 0 | 0 | 0 | 0 | 0 | 0 | 0 | 0 | 0 | 0 | N | N | N | N | N | N | N | N | 0 | 0 |  | 0 |  | 0 |  | 0 |  | 0 |  | 0 |  | 0 |  | 830 | 830 |  | 830 | 0 | 0 | 0 | 0 | 0 | 0 | 0 | 0 | 0 | 0 | 0 | 0 | 0 | 0 | 0 | 0 | 0 | 0 | 0 | 0 | 0 | 0 | 0 | 0 | 800 | 800 | 800 | 800 | 800 | 800 | -50 | -50 | -50 | -50 | -50 | -50
[5 empty] | 1471 | 0 | 0 | 0 | 0 | 0 | 0 | 0 | 0 | -0.31086 | -0.31086 | -0.31086 | -0.31086 | -0.31086 | -0.31086 | 0 | N | N | N | N | N | N | 0 | 0 | 0 | 0 | 0 | 0 | 0 | 0 | 0 | 0 | 0 | 0 | N | N | N | N | N | N | N | N | 0 | 0 |  | 0 |  | 0 |  | 0 |  | 0 |  | 0 |  | 0 |  | 830 | 830 |  | 830 | 0 | 0 | 0 | 0 | 0 | 0 | 0 | 0 | 0 | 0 | 0 | 0 | 0 | 0 | 0 | 0 | 0 | 0 | 0 | 0 | 0 | 0 | 0 | 0 | 800 | 800 | 800 | 800 | 800 | 800 | -50 | -50 | -50 | -50 | -50 | -50
[5 empty] | 1472 | 0 | 0 | 0 | 0 | 0 | 0 | 0 | 0 | -0.31086 | -0.31086 | -0.31086 | -0.31086 | -0.31086 | -0.31086 | 0 | N | N | N | N | N | N | 0 | 0 | 0 | 0 | 0 | 0 | 0 | 0 | 0 | 0 | 0 | 0 | N | N | N | N | N | N | N | N | 0 | 0 |  | 0 |  | 0 |  | 0 |  | 0 |  | 0 |  | 0 |  | 830 | 830 |  | 830 | 0 | 0 | 0 | 0 | 0 | 0 | 0 | 0 | 0 | 0 | 0 | 0 | 0 | 0 | 0 | 0 | 0 | 0 | 0 | 0 | 0 | 0 | 0 | 0 | 800 | 800 | 800 | 800 | 800 | 800 | -50 | -50 | -50 | -50 | -50 | -50
[5 empty] | 1473 | 0 | 0 | 0 | 0 | 0 | 0 | 0 | 0 | -0.31086 | -0.31086 | -0.31086 | -0.31086 | -0.31086 | -0.31086 | 0 | N | N | N | N | N | N | 0 | 0 | 0 | 0 | 0 | 0 | 0 | 0 | 0 | 0 | 0 | 0 | N | N | N | N | N | N | N | N | 0 | 0 |  | 0 |  | 0 |  | 0 |  | 0 |  | 0 |  | 0 |  | 830 | 830 |  | 830 | 0 | 0 | 0 | 0 | 0 | 0 | 0 | 0 | 0 | 0 | 0 | 0 | 0 | 0 | 0 | 0 | 0 | 0 | 0 | 0 | 0 | 0 | 0 | 0 | 800 | 800 | 800 | 800 | 800 | 800 | -50 | -50 | -50 | -50 | -50 | -50
[5 empty] | 1474 | 0 | 0 | 0 | 0 | 0 | 0 | 0 | 0 | -0.31086 | -0.31086 | -0.31086 | -0.31086 | -0.31086 | -0.31086 | 0 | N | N | N | N | N | N | 0 | 0 | 0 | 0 | 0 | 0 | 0 | 0 | 0 | 0 | 0 | 0 | N | N | N | N | N | N | N | N | 0 | 0 |  | 0 |  | 0 |  | 0 |  | 0 |  | 0 |  | 0 |  | 830 | 830 |  | 830 | 0 | 0 | 0 | 0 | 0 | 0 | 0 | 0 | 0 | 0 | 0 | 0 | 0 | 0 | 0 | 0 | 0 | 0 | 0 | 0 | 0 | 0 | 0 | 0 | 800 | 800 | 800 | 800 | 800 | 800 | -50 | -50 | -50 | -50 | -50 | -50
[5 empty] | 1475 | 0 | 0 | 0 | 0 | 0 | 0 | 0 | 0 | -0.31086 | -0.31086 | -0.31086 | -0.31086 | -0.31086 | -0.31086 | 0 | N | N | N | N | N | N | 0 | 0 | 0 | 0 | 0 | 0 | 0 | 0 | 0 | 0 | 0 | 0 | N | N | N | N | N | N | N | N | 0 | 0 |  | 0 |  | 0 |  | 0 |  | 0 |  | 0 |  | 0 |  | 830 | 830 |  | 830 | 0 | 0 | 0 | 0 | 0 | 0 | 0 | 0 | 0 | 0 | 0 | 0 | 0 | 0 | 0 | 0 | 0 | 0 | 0 | 0 | 0 | 0 | 0 | 0 | 800 | 800 | 800 | 800 | 800 | 800 | -50 | -50 | -50 | -50 | -50 | -50
[5 empty] | 1476 | 0 | 0 | 0 | 0 | 0 | 0 | 0 | 0 | -0.31086 | -0.31086 | -0.31086 | -0.31086 | -0.31086 | -0.31086 | 0 | N | N | N | N | N | N | 0 | 0 | 0 | 0 | 0 | 0 | 0 | 0 | 0 | 0 | 0 | 0 | N | N | N | N | N | N | N | N | 0 | 0 |  | 0 |  | 0 |  | 0 |  | 0 |  | 0 |  | 0 |  | 830 | 830 |  | 830 | 0 | 0 | 0 | 0 | 0 | 0 | 0 | 0 | 0 | 0 | 0 | 0 | 0 | 0 | 0 | 0 | 0 | 0 | 0 | 0 | 0 | 0 | 0 | 0 | 800 | 800 | 800 | 800 | 800 | 800 | -50 | -50 | -50 | -50 | -50 | -50
[5 empty] | 1477 | 0 | 0 | 0 | 0 | 0 | 0 | 0 | 0 | -0.31086 | -0.31086 | -0.31086 | -0.31086 | -0.31086 | -0.31086 | 0 | N | N | N | N | N | N | 0 | 0 | 0 | 0 | 0 | 0 | 0 | 0 | 0 | 0 | 0 | 0 | N | N | N | N | N | N | N | N | 0 | 0 |  | 0 |  | 0 |  | 0 |  | 0 |  | 0 |  | 0 |  | 830 | 830 |  | 830 | 0 | 0 | 0 | 0 | 0 | 0 | 0 | 0 | 0 | 0 | 0 | 0 | 0 | 0 | 0 | 0 | 0 | 0 | 0 | 0 | 0 | 0 | 0 | 0 | 800 | 800 | 800 | 800 | 800 | 800 | -50 | -50 | -50 | -50 | -50 | -50
[5 empty] | 1478 | 0 | 0.61111 | 0 | 0 | 0 | 0 | 0 | 0 | -0.31086 | -0.31086 | -0.31086 | -0.31086 | -0.31086 | -0.31086 | 0 | N | N | N | N | N | N | 0 | 0 | 0 | 0 | 0 | 0 | 0 | 0 | 0 | 0 | 0 | 0 | N | N | N | N | N | N | 1 | 1 | 0 | 0 |  | 0 |  | 0 |  | 0 |  | 0 |  | 0 |  | 0 |  | 747 | 747 |  | 830 | 0 | 0 | 0 | 0 | 0 | 0 | 0 | 0 | 0 | 0 | 0 | 0 | 0 | 0 | 0 | 0 | 0 | 0 | 0 | 0 | 0 | 0 | 0 | 0 | 800 | 800 | 800 | 800 | 800 | 800 | -50 | -50 | -50 | -50 | -50 | -50
[5 empty] | 1479 | 2.2 | 0.61111 | 264.4574 | 198.3431 | 99.1715 | 66.1144 | 52.8915 | 46.2801 | -0.21181 | -0.23658 | -0.27372 | -0.2861 | -0.29105 | -0.29353 | 0.72138 | 0 | 0 | 0 | 0 | 0 | 0 | 0 | 0 | 0 | 0 | 0 | 0 | 0 | 0 | 0 | 0 | 0 | 0 | 0 | 0 | 0 | 0 | 0 | 0 | 1 | 1 | 0 | 0 |  | 0 |  | 0 |  | 0 |  | 0 |  | 0 |  | 0 |  | 747 | 747 |  | 830 | 0 | 0 | 0 | 0 | 0 | 0 | 0 | 0 | 0 | 0 | 0 | 0 | 0 | 0 | 0 | 0 | 0 | 0 | 0 | 0 | 0 | 0 | 0 | 0 | 800 | 800 | 800 | 800 | 800 | 800 | -16.9428 | -25.2071 | -37.6036 | -41.7357 | -43.3886 | -44.215
[5 empty] | 1480 | 4.4 | 0.52778 | 528.9149 | 396.6862 | 198.3431 | 132.2287 | 105.783 | 92.5601 | -0.11277 | -0.16229 | -0.23658 | -0.26134 | -0.27124 | -0.27619 | 1.2658 | 0 | 0 | 0 | 0 | 0 | 0 | 0 | 0 | 0 | 0 | 0 | 0 | 0 | 0 | 0 | 0 | 0 | 0 | 0 | 0 | 0 | 0 | 0 | 0 | 1 | 1 | 0 | 0 |  | 0 |  | 0 |  | 0 |  | 0 |  | 0 |  | 0 |  | 747 | 747 |  | 830 | 0 | 0 | 0 | 0 | 0 | 0 | 0 | 0 | 0 | 0 | 0 | 0 | 0 | 0 | 0 | 0 | 0 | 0 | 0 | 0 | 0 | 0 | 0 | 0 | 800 | 800 | 800 | 800 | 800 | 800 | 16.1144 | -0.41423 | -25.2071 | -33.4714 | -36.7771 | -38.43
[5 empty] | 1481 | 6.3 | 0.44444 | 757.3099 | 567.9825 | 283.9912 | 189.3275 | 151.462 | 132.5292 | -0.027225 | -0.098134 | -0.2045 | -0.23995 | -0.25413 | -0.26123 | 1.5599 | 0 | 0 | 0 | 0 | 0 | 0 | 0 | 0 | 0 | 0 | 0 | 0 | 0 | 0 | 0 | 0 | 0 | 0 | 0 | 0 | 0 | 0 | 0 | 0 | 1 | 1 | 0 | 0 |  | 0 |  | 0 |  | 0 |  | 0 |  | 0 |  | 0 |  | 757.3099 | 757.3099 |  | 830 | 0 | 0 | 0 | 0 | 0 | 0 | 0 | 0 | 0 | 0 | 0 | 0 | 0 | 0 | 0 | 0 | 0 | 0 | 0 | 0 | 0 | 0 | 0 | 0 | 800 | 800 | 800 | 800 | 800 | 800 | 44.6637 | 20.9978 | -14.5011 | -26.3341 | -31.0673 | -33.4338
[5 empty] | 1482 | 7.9 | 0.36111 | 949.6426 | 712.232 | 356.116 | 237.4107 | 189.9285 | 166.1875 | 0.04481 | -0.044108 | -0.17748 | -0.22194 | -0.23973 | -0.24862 | 1.6399 | 1 | 0 | 0 | 0 | 0 | 0 | 0.055154 | 0 | 0 | 0 | 0 | 0 | 6.1492 | 0 | 0 | 0 | 0 | 0 | 1 | 0 | 0 | 0 | 0 | 0 | 1 | 1 | 0 | 0 |  | 0 |  | 0 |  | 0 |  | 0 |  | 0 |  | 0 |  | 949.6426 | 949.6426 |  | 830 | 50 | 0 | 0 | 0 | 0 | 0 | 1 | 0 | 0 | 0 | 0 | 0 | 100 | 0 | 0 | 0 | 0 | 0 | 800 | 0 | 0 | 0 | 0 | 0 | 1200 | 800 | 800 | 800 | 800 | 800 | 68.7053 | 39.029 | -5.4855 | -20.3237 | -26.2589 | -29.2266
[5 empty] | 1483 | 9.2 | 0.33333 | 1105.9129 | 829.4347 | 414.7173 | 276.4782 | 221.1826 | 193.5348 | 0.10334 | -0.00021172 | -0.15554 | -0.20731 | -0.22802 | -0.23838 | 1.79 | 1 | 0 | 0 | 0 | 0 | 0 | 0.082492 | 0 | 0 | 0 | 0 | 0 | 9.1971 | 0 | 0 | 0 | 0 | 0 | 1 | 0 | 0 | 0 | 0 | 0 | 1 | 1 | 0 | 0 |  | 0 |  | 0 |  | 0 |  | 0 |  | 0 |  | 0 |  | 1105.9129 | 1105.9129 |  | 830 | 50 | 50 | 0 | 0 | 0 | 0 | 1 | 0 | 0 | 0 | 0 | 0 | 100 | 100 | 0 | 0 | 0 | 0 | 800 | 0 | 0 | 0 | 0 | 0 | 1200 | 800 | 800 | 800 | 800 | 800 | 88.2391 | 101.8397 | 1.8397 | -15.4402 | -22.3522 | -25.8082
[5 empty] | 1484 | 10.4 | 0.30556 | 1250.1624 | 937.6218 | 468.8109 | 312.5406 | 250.0325 | 218.7784 | 0.15736 | 0.040308 | -0.13528 | -0.19381 | -0.21722 | -0.22892 | 1.8884 | 1 | 0 | 0 | 0 | 0 | 0 | 0.21146 | 0 | 0 | 0 | 0 | 0 | 23.5765 | 0 | 0 | 0 | 0 | 0 | 1 | 0 | 0 | 0 | 0 | 0 | 1 | 1 | 0 | 0 |  | 0 |  | 0 |  | 0 |  | 0 |  | 0 |  | 0 |  | 1250.1624 | 1250.1624 |  | 830 | 200 | 50 | 0 | 0 | 0 | 0 | 3 | 1 | 0 | 0 | 0 | 0 | 350 | 100 | 0 | 0 | 0 | 0 | 1250 | 800 | 0 | 0 | 0 | 0 | 1500 | 1200 | 800 | 800 | 800 | 800 | 200.0975 | 67.2027 | 8.6014 | -10.9324 | -18.7459 | -22.6527
[5 empty] | 1485 | 11.5 | 0.38889 | 1382.3912 | 1036.7934 | 518.3967 | 345.5978 | 276.4782 | 241.9185 | 0.20689 | 0.077451 | -0.11671 | -0.18142 | -0.20731 | -0.22026 | 2.5604 | 1 | 1 | 0 | 0 | 0 | 0 | 0.32654 | 0.069763 | 0 | 0 | 0 | 0 | 36.4068 | 7.7781 | 0 | 0 | 0 | 0 | 1 | 1 | 0 | 0 | 0 | 0 | 2 | 2 | 0 | 0 |  | 0 |  | 0 |  | 0 |  | 0 |  | 0 |  | 0 |  | 1036.7934 | 1036.7934 |  | 830 | 200 | 50 | 0 | 0 | 0 | 0 | 3 | 1 | 0 | 0 | 0 | 0 | 350 | 100 | 0 | 0 | 0 | 0 | 1250 | 800 | 0 | 0 | 0 | 0 | 1500 | 1200 | 800 | 800 | 800 | 800 | 279.4347 | 79.5992 | 14.7996 | -6.8003 | -15.4402 | -19.7602
[5 empty] | 1486 | 12.9 | 0.5 | 1550.6823 | 1163.0117 | 581.5058 | 387.6706 | 310.1365 | 271.3694 | 0.26992 | 0.12472 | -0.093069 | -0.16567 | -0.19471 | -0.20922 | 3.5791 | 1 | 1 | 0 | 0 | 0 | 0 | 0.45879 | 0.093768 | 0 | 0 | 0 | 0 | 51.1519 | 10.4543 | 0 | 0 | 0 | 0 | 1 | 1 | 0 | 0 | 0 | 0 | 2 | 2 | 0 | 0 |  | 0 |  | 0 |  | 0 |  | 0 |  | 0 |  | 0 |  | 1163.0117 | 1163.0117 |  | 830 | 350 | 50 | 0 | 0 | 0 | 0 | 4 | 1 | 0 | 0 | 0 | 0 | 350 | 100 | 0 | 0 | 0 | 0 | 1500 | 800 | 0 | 0 | 0 | 0 | 1750 | 1200 | 800 | 800 | 800 | 800 | 350 | 95.3765 | 22.6882 | -1.5412 | -11.2329 | -16.0788
[5 empty] | 1487 | 14.7 | 0.63889 | 1767.0565 | 1325.2924 | 662.6462 | 441.7641 | 353.4113 | 309.2349 | 0.35096 | 0.1855 | -0.062679 | -0.14541 | -0.1785 | -0.19504 | 5.0878 | 1 | 1 | 0 | 0 | 0 | 0 | 0.52281 | 0.27467 | 0 | 0 | 0 | 0 | 58.2894 | 30.6239 | 0 | 0 | 0 | 0 | 1 | 1 | 0 | 0 | 0 | 0 | 2 | 2 | 0 | 0 |  | 0 |  | 0 |  | 0 |  | 0 |  | 0 |  | 0 |  | 1325.2924 | 1325.2924 |  | 830 | 350 | 200 | 0 | 0 | 0 | 0 | 4 | 3 | 0 | 0 | 0 | 0 | 350 | 350 | 0 | 0 | 0 | 0 | 1500 | 1250 | 0 | 0 | 0 | 0 | 1750 | 1500 | 800 | 800 | 800 | 800 | 350 | 245.1754 | 32.8308 | 5.2205 | -5.8236 | -11.3456
[5 empty] | 1488 | 17 | 0.77778 | 2043.5348 | 1532.6511 | 766.3255 | 510.8837 | 408.707 | 357.6186 | 0.45451 | 0.26317 | -0.023848 | -0.11952 | -0.15779 | -0.17692 | 7.0598 | 1 | 1 | 0 | 0 | 0 | 0 | 0.60461 | 0.45346 | 0 | 0 | 0 | 0 | 67.4095 | 50.5571 | 0 | 0 | 0 | 0 | 1 | 1 | 0 | 0 | 0 | 0 | 2 | 2 | 0 | 0 |  | 0 |  | 0 |  | 0 |  | 0 |  | 0 |  | 0 |  | 1532.6511 | 1532.6511 |  | 830 | 350 | 350 | 0 | 0 | 0 | 0 | 4 | 4 | 0 | 0 | 0 | 0 | 350 | 350 | 0 | 0 | 0 | 0 | 1500 | 1500 | 0 | 0 | 0 | 0 | 1750 | 1750 | 800 | 800 | 800 | 800 | 350 | 350 | 45.7907 | 13.8605 | 1.0884 | -5.2977
[5 empty] | 1489 | 19.8 | 0.91667 | 2380.117 | 1785.0877 | 892.5439 | 595.0292 | 476.0234 | 416.5205 | 0.58057 | 0.35771 | 0.023425 | -0.088004 | -0.13258 | -0.15486 | 9.6055 | 1 | 1 | 0 | 0 | 0 | 0 | 0.7042 | 0.52815 | 0 | 0 | 0 | 0 | 78.5123 | 58.8842 | 0 | 0 | 0 | 0 | 1 | 1 | 0 | 0 | 0 | 0 | 2 | 2 | 0 | 0 |  | 0 |  | 0 |  | 0 |  | 0 |  | 0 |  | 0 |  | 1785.0877 | 1785.0877 |  | 830 | 350 | 350 | 50 | 0 | 0 | 0 | 4 | 4 | 1 | 0 | 0 | 0 | 350 | 350 | 100 | 0 | 0 | 0 | 1500 | 1500 | 800 | 0 | 0 | 0 | 1750 | 1750 | 1200 | 800 | 800 | 800 | 350 | 350 | 61.568 | 24.3787 | 9.5029 | 2.0651
[5 empty] | 1490 | 23.1 | 1 | 2776.8031 | 2082.6023 | 1041.3012 | 694.2008 | 555.3606 | 485.9405 | 0.72914 | 0.46914 | 0.079139 | -0.050861 | -0.10286 | -0.12886 | 12.2153 | 1 | 1 | 0 | 0 | 0 | 0 | 0.82156 | 0.61617 | 0 | 0 | 0 | 0 | 91.5976 | 68.6982 | 0 | 0 | 0 | 0 | 1 | 1 | 0 | 0 | 0 | 0 | 2 | 2 | 0 | 0 |  | 0 |  | 0 |  | 0 |  | 0 |  | 0 |  | 0 |  | 2082.6023 | 2082.6023 |  | 830 | 350 | 350 | 50 | 0 | 0 | 0 | 4 | 4 | 1 | 0 | 0 | 0 | 350 | 350 | 100 | 0 | 0 | 0 | 1500 | 1500 | 800 | 0 | 0 | 0 | 1750 | 1750 | 1200 | 800 | 800 | 800 | 350 | 350 | 80.1626 | 36.7751 | 19.4201 | 10.7426
[5 empty] | 1491 | 26.7 | 1.0556 | 3209.5517 | 2407.1637 | 1203.5819 | 802.3879 | 641.9103 | 561.6715 | 0.89122 | 0.5907 | 0.13992 | -0.010342 | -0.070446 | -0.1005 | 14.9469 | 1 | 1 | 1 | 0 | 0 | 0 | 0.9496 | 0.7122 | 0.10903 | 0 | 0 | 0 | 105.8726 | 79.4044 | 12.1561 | 0 | 0 | 0 | 1 | 1 | 0 | 0 | 0 | 0 | 2 | 2 | 0 | 0 |  | 0 |  | 0 |  | 0 |  | 0 |  | 0 |  | 0 |  | 2407.1637 | 2407.1637 |  | 830 | 350 | 350 | 100 | 0 | 0 | 0 | 4 | 4 | 2 | 0 | 0 | 0 | 350 | 350 | 200 | 0 | 0 | 0 | 1500 | 1500 | 1200 | 0 | 0 | 0 | 1750 | 1750 | 1250 | 800 | 800 | 800 | 350 | 350 | 107.1637 | 0 | 30.2388 | 20.2089
[5 empty] | 1492 | 30.5 | 1 | 3666.3418 | 2749.7563 | 1374.8782 | 916.5854 | 733.2684 | 641.6098 | 1.0623 | 0.71901 | 0.20407 | 0.032429 | -0.036229 | -0.070558 | 16.3973 | 1 | 1 | 1 | 0 | 0 | 0 | 0.98775 | 0.81356 | 0.31953 | 0 | 0 | 0 | 110.1266 | 90.7055 | 35.6248 | 0 | 0 | 0 | 1 | 1 | 1 | 0 | 0 | 0 | 3 | 3 | 0 | 0 |  | 0 |  | 0 |  | 0 |  | 0 |  | 0 |  | 0 |  | 1374.8782 | 1374.8782 |  | 830 | 338 | 350 | 200 | 50 | 0 | 0 | 9 | 4 | 3 | 1 | 0 | 0 | 280 | 350 | 350 | 100 | 0 | 0 | 3500 | 1500 | 1250 | 800 | 0 | 0 | 4000 | 1750 | 1500 | 1200 | 800 | 800 | 318.7044 | 350 | 274.9269 | 64.5732 | 41.6585 | 30.2012
[5 empty] | 1493 | 34.1 | 0.94444 | 4099.0903 | 3074.3177 | 1537.1589 | 1024.7726 | 819.8181 | 717.3408 | 1.2244 | 0.84057 | 0.26485 | 0.072949 | -0.0038135 | -0.042194 | 17.5875 | 1 | 1 | 1 | 0 | 0 | 0 | 0.91529 | 0.90959 | 0.45479 | 0 | 0 | 0 | 102.0474 | 101.4117 | 50.7058 | 0 | 0 | 0 | 1 | 1 | 1 | 0 | 0 | 0 | 3 | 3 | 0 | 0 |  | 0 |  | 0 |  | 0 |  | 0 |  | 0 |  | 0 |  | 1537.1589 | 1537.1589 |  | 830 | 280 | 350 | 350 | 50 | 0 | 0 | 10 | 4 | 4 | 1 | 0 | 0 | 200 | 350 | 350 | 100 | 0 | 0 | 4000 | 1500 | 1500 | 800 | 0 | 0 | 4500 | 1750 | 1750 | 1200 | 800 | 800 | 264.1455 | 350 | 350 | 78.0966 | 0 | 39.6676
[5 empty] | 1494 | 37.5 | 0.86111 | 4507.7973 | 3380.848 | 1690.424 | 1126.9493 | 901.5595 | 788.8645 | 1.3775 | 0.95537 | 0.32226 | 0.11122 | 0.026801 | -0.015407 | 18.024 | 0 | 1 | 1 | 0 | 0 | 0 | 0 | 1.0003 | 0.50014 | 0 | 0 | 0 | 0 | 111.5231 | 55.7615 | 0 | 0 | 0 | 0 | 1 | 1 | 0 | 0 | 0 | 3 | 3 | 0 | 0 |  | 0 |  | 0 |  | 0 |  | 0 |  | 0 |  | 0 |  | 1690.424 | 1690.424 |  | 830 | 0 | 350 | 350 | 50 | 50 | 0 | 0 | 4 | 4 | 1 | 1 | 0 | 0 | 350 | 350 | 100 | 100 | 0 | 0 | 1500 | 1500 | 800 | 800 | 0 | 800 | 1750 | 1750 | 1200 | 1200 | 800 | 0 | 350 | 350 | 90.8687 | 62.6949 | 48.6081
[5 empty] | 1495 | 40.6 | 0.75 | 4880.4418 | 3660.3314 | 1830.1657 | 1220.1105 | 976.0884 | 854.0773 | 1.517 | 1.06 | 0.37459 | 0.14611 | 0.054715 | 0.0090177 | 17.5383 | 0 | 1 | 1 | 1 | 0 | 0 | 0 | 0.98829 | 0.54148 | 0.14462 | 0 | 0 | 0 | 110.1865 | 60.3712 | 16.1244 | 0 | 0 | 0 | 1 | 1 | 0 | 0 | 0 | 3 | 3 | 0 | 0 |  | 0 |  | 0 |  | 0 |  | 0 |  | 0 |  | 0 |  | 1830.1657 | 1830.1657 |  | 830 | 0 | 338 | 350 | 100 | 50 | 50 | 0 | 9 | 4 | 2 | 1 | 1 | 0 | 280 | 350 | 200 | 100 | 100 | 0 | 3500 | 1500 | 1200 | 800 | 800 | 800 | 4000 | 1750 | 1250 | 1200 | 1200 | 0 | 319.4016 | 350 | 140.2209 | 72.011 | 56.7597
[5 empty] | 1496 | 43.3 | 0.66667 | 5205.0032 | 3903.7524 | 1951.8762 | 1301.2508 | 1041.0006 | 910.8756 | 1.6386 | 1.1512 | 0.42018 | 0.1765 | 0.079026 | 0.03029 | 17.1675 | 0 | 1 | 1 | 1 | 0 | 0 | 0 | 0.96083 | 0.57749 | 0.25382 | 0 | 0 | 0 | 107.1253 | 64.386 | 28.2992 | 0 | 0 | 0 | 1 | 1 | 1 | 0 | 0 | 4 | 4 | 0 | 0 |  | 0 |  | 0 |  | 0 |  | 0 |  | 0 |  | 0 |  | 1301.2508 | 1301.2508 |  | 830 | 0 | 338 | 350 | 200 | 50 | 50 | 0 | 9 | 4 | 3 | 1 | 1 | 0 | 280 | 350 | 350 | 100 | 100 | 0 | 3500 | 1500 | 1250 | 800 | 800 | 800 | 4000 | 1750 | 1500 | 1200 | 1200 | 0 | 291.1647 | 350 | 230.7505 | 80.1251 | 63.8594
[5 empty] | 1497 | 45.7 | 0.55556 | 5493.5023 | 4120.1267 | 2060.0634 | 1373.3756 | 1098.7005 | 961.3629 | 1.7466 | 1.2323 | 0.4607 | 0.20351 | 0.10064 | 0.0492 | 15.8662 | 0 | 1 | 1 | 1 | 0 | 0 | 0 | 0.90826 | 0.6095 | 0.31813 | 0 | 0 | 0 | 101.2641 | 67.9547 | 35.4692 | 0 | 0 | 0 | 1 | 1 | 1 | 0 | 0 | 4 | 4 | 0 | 0 |  | 0 |  | 0 |  | 0 |  | 0 |  | 0 |  | 0 |  | 1373.3756 | 1373.3756 |  | 830 | 0 | 280 | 350 | 200 | 50 | 50 | 0 | 10 | 4 | 3 | 1 | 1 | 0 | 200 | 350 | 350 | 100 | 100 | 0 | 4000 | 1500 | 1250 | 800 | 800 | 800 | 4500 | 1750 | 1500 | 1200 | 1200 | 0 | 260.7797 | 350 | 274.0253 | 87.3376 | 70.1704
[5 empty] | 1498 | 47.7 | 0.44444 | 5733.9181 | 4300.4386 | 2150.2193 | 1433.4795 | 1146.7836 | 1003.4357 | 1.8367 | 1.2998 | 0.49446 | 0.22602 | 0.11865 | 0.064957 | 14.1808 | 0 | 0 | 1 | 1 | 0 | 0 | 0 | 0 | 0.63618 | 0.37575 | 0 | 0 | 0 | 0 | 70.9287 | 41.8936 | 0 | 0 | 0 | 0 | 1 | 1 | 0 | 0 | 4 | 4 | 0 | 0 |  | 0 |  | 0 |  | 0 |  | 0 |  | 0 |  | 0 |  | 1433.4795 | 1433.4795 |  | 830 | 0 | 0 | 350 | 200 | 50 | 50 | 0 | 0 | 4 | 3 | 1 | 1 | 0 | 0 | 350 | 350 | 100 | 100 | 0 | 0 | 1500 | 1250 | 800 | 800 | 800 | 800 | 1750 | 1500 | 1200 | 1200 | 0 | 0 | 350 | 310.0877 | 93.348 | 75.4295
[5 empty] | 1499 | 49.3 | 0.33333 | 5926.2508 | 4444.6881 | 2222.3441 | 1481.5627 | 1185.2502 | 1037.0939 | 1.9087 | 1.3538 | 0.52148 | 0.24403 | 0.13305 | 0.077563 | 12.1621 | 0 | 0 | 1 | 1 | 1 | 0 | 0 | 0 | 0.65752 | 0.42449 | 0.098346 | 0 | 0 | 0 | 73.3078 | 47.3272 | 10.9648 | 0 | 0 | 0 | 1 | 1 | 0 | 0 | 4 | 4 | 0 | 0 |  | 0 |  | 0 |  | 0 |  | 0 |  | 0 |  | 0 |  | 1481.5627 | 1481.5627 |  | 830 | 0 | 0 | 350 | 200 | 50 | 50 | 0 | 0 | 4 | 3 | 1 | 1 | 0 | 0 | 350 | 350 | 100 | 100 | 0 | 0 | 1500 | 1250 | 800 | 800 | 800 | 800 | 1750 | 1500 | 1200 | 1200 | 0 | 0 | 350 | 338.9376 | 98.1563 | 79.6367
[5 empty] | 1500 | 50.5 | 0.22222 | 6070.5003 | 4552.8752 | 2276.4376 | 1517.6251 | 1214.1001 | 1062.3376 | 1.9627 | 1.3943 | 0.54174 | 0.25754 | 0.14386 | 0.087018 | 9.8634 | 0 | 0 | 1 | 1 | 1 | 0 | 0 | 0 | 0.67352 | 0.44901 | 0.13157 | 0 | 0 | 0 | 75.0922 | 50.0615 | 14.6695 | 0 | 0 | 0 | 1 | 1 | 1 | 0 | 5 | 5 | 0 | 0 |  | 0 |  | 0 |  | 0 |  | 0 |  | 0 |  | 0 |  | 1214.1001 | 1214.1001 |  | 830 | 0 | 0 | 350 | 350 | 100 | 50 | 0 | 0 | 4 | 4 | 2 | 1 | 0 | 0 | 350 | 350 | 200 | 100 | 0 | 0 | 1500 | 1500 | 1200 | 800 | 800 | 800 | 1750 | 1750 | 1250 | 1200 | 0 | 0 | 350 | 350 | 128.2001 | 82.7922
[5 empty] | 1501 | 51.3 | 0.22222 | 6166.6667 | 4625 | 2312.5 | 1541.6667 | 1233.3333 | 1079.1667 | 1.9988 | 1.4213 | 0.55524 | 0.26654 | 0.15106 | 0.093321 | 10.1125 | 0 | 0 | 1 | 1 | 1 | 0 | 0 | 0 | 0.68419 | 0.45613 | 0.17376 | 0 | 0 | 0 | 76.2818 | 50.8545 | 19.3732 | 0 | 0 | 0 | 1 | 1 | 1 | 0 | 5 | 5 | 0 | 0 |  | 0 |  | 0 |  | 0 |  | 0 |  | 0 |  | 0 |  | 1233.3333 | 1233.3333 |  | 830 | 0 | 0 | 350 | 350 | 100 | 50 | 0 | 0 | 4 | 4 | 2 | 1 | 0 | 0 | 350 | 350 | 200 | 100 | 0 | 0 | 1500 | 1500 | 1200 | 800 | 800 | 800 | 1750 | 1750 | 1250 | 1200 | 0 | 0 | 350 | 350 | 166.6667 | 84.8958
[5 empty] | 1502 | 52.1 | 0.16667 | 6262.833 | 4697.1248 | 2348.5624 | 1565.7083 | 1252.5666 | 1095.9958 | 2.0348 | 1.4484 | 0.56875 | 0.27555 | 0.15826 | 0.099624 | 8.9581 | 0 | 0 | 1 | 1 | 1 | 0 | 0 | 0 | 0.69486 | 0.46324 | 0.2134 | 0 | 0 | 0 | 77.4714 | 51.6476 | 23.7921 | 0 | 0 | 0 | 1 | 1 | 1 | 0 | 5 | 5 | 0 | 0 |  | 0 |  | 0 |  | 0 |  | 0 |  | 0 |  | 0 |  | 1252.5666 | 1252.5666 |  | 830 | 0 | 0 | 350 | 350 | 200 | 50 | 0 | 0 | 4 | 4 | 3 | 1 | 0 | 0 | 350 | 350 | 350 | 100 | 0 | 0 | 1500 | 1500 | 1250 | 800 | 800 | 800 | 1750 | 1750 | 1500 | 1200 | 0 | 0 | 350 | 350 | 201.54 | 86.9995
[5 empty] | 1503 | 52.7 | 0.19444 | 6334.9578 | 4751.2183 | 2375.6092 | 1583.7394 | 1266.9916 | 1108.6176 | 2.0618 | 1.4686 | 0.57888 | 0.2823 | 0.16367 | 0.10435 | 9.8469 | 0 | 0 | 1 | 1 | 1 | 0 | 0 | 0 | 0.70286 | 0.46858 | 0.22512 | 0 | 0 | 0 | 78.3636 | 52.2424 | 25.0996 | 0 | 0 | 0 | 1 | 1 | 1 | 0 | 5 | 5 | 0 | 0 |  | 0 |  | 0 |  | 0 |  | 0 |  | 0 |  | 0 |  | 1266.9916 | 1266.9916 |  | 830 | 0 | 0 | 350 | 350 | 200 | 50 | 0 | 0 | 4 | 4 | 3 | 1 | 0 | 0 | 350 | 350 | 350 | 100 | 0 | 0 | 1500 | 1500 | 1250 | 800 | 800 | 800 | 1750 | 1750 | 1500 | 1200 | 0 | 0 | 350 | 350 | 210.1949 | 88.5772
[5 empty] | 1504 | 53.4 | 0.16667 | 6419.1033 | 4814.3275 | 2407.1637 | 1604.7758 | 1283.8207 | 1123.3431 | 2.0933 | 1.4923 | 0.5907 | 0.29018 | 0.16997 | 0.10987 | 9.3444 | 0 | 0 | 1 | 1 | 1 | 0 | 0 | 0 | 0.7122 | 0.4748 | 0.23907 | 0 | 0 | 0 | 79.4044 | 52.9363 | 26.6548 | 0 | 0 | 0 | 1 | 1 | 1 | 0 | 5 | 5 | 0 | 0 |  | 0 |  | 0 |  | 0 |  | 0 |  | 0 |  | 0 |  | 1283.8207 | 1283.8207 |  | 830 | 0 | 0 | 350 | 350 | 200 | 50 | 0 | 0 | 4 | 4 | 3 | 1 | 0 | 0 | 350 | 350 | 350 | 100 | 0 | 0 | 1500 | 1500 | 1250 | 800 | 800 | 800 | 1750 | 1750 | 1500 | 1200 | 0 | 0 | 350 | 350 | 220.2924 | 90.4179
[5 empty] | 1505 | 54 | 0.13889 | 6491.2281 | 4868.4211 | 2434.2105 | 1622.807 | 1298.2456 | 1135.9649 | 2.1203 | 1.5125 | 0.60083 | 0.29693 | 0.17537 | 0.11459 | 8.7971 | 0 | 0 | 1 | 1 | 1 | 0 | 0 | 0 | 0.7202 | 0.48013 | 0.25126 | 0 | 0 | 0 | 80.2966 | 53.5311 | 28.0133 | 0 | 0 | 0 | 1 | 1 | 1 | 0 | 5 | 5 | 0 | 0 |  | 0 |  | 0 |  | 0 |  | 0 |  | 0 |  | 0 |  | 1298.2456 | 1298.2456 |  | 830 | 0 | 0 | 350 | 350 | 200 | 50 | 0 | 0 | 4 | 4 | 3 | 1 | 0 | 0 | 350 | 350 | 350 | 100 | 0 | 0 | 1500 | 1500 | 1250 | 800 | 800 | 800 | 1750 | 1750 | 1500 | 1200 | 0 | 0 | 350 | 350 | 228.9474 | 91.9956
[5 empty] | 1506 | 54.5 | 0.13889 | 6551.332 | 4913.499 | 2456.7495 | 1637.833 | 1310.2664 | 1146.4831 | 2.1428 | 1.5294 | 0.60927 | 0.30256 | 0.17988 | 0.11853 | 8.9443 | 0 | 0 | 1 | 1 | 1 | 0 | 0 | 0 | 0.72687 | 0.48458 | 0.26157 | 0 | 0 | 0 | 81.0401 | 54.0267 | 29.1633 | 0 | 0 | 0 | 1 | 1 | 1 | 0 | 5 | 5 | 0 | 0 |  | 0 |  | 0 |  | 0 |  | 0 |  | 0 |  | 0 |  | 1310.2664 | 1310.2664 |  | 830 | 0 | 0 | 350 | 350 | 200 | 50 | 0 | 0 | 4 | 4 | 3 | 1 | 0 | 0 | 350 | 350 | 350 | 100 | 0 | 0 | 1500 | 1500 | 1250 | 800 | 800 | 800 | 1750 | 1750 | 1500 | 1200 | 0 | 0 | 350 | 350 | 236.1598 | 93.3104
[5 empty] | 1507 | 55 | 0.16667 | 6611.436 | 4958.577 | 2479.2885 | 1652.859 | 1322.2872 | 1157.0013 | 2.1653 | 1.5463 | 0.61771 | 0.30819 | 0.18438 | 0.12247 | 9.8363 | 0 | 0 | 1 | 1 | 1 | 0 | 0 | 0 | 0.73354 | 0.48903 | 0.27203 | 0 | 0 | 0 | 81.7836 | 54.5224 | 30.3297 | 0 | 0 | 0 | 1 | 1 | 1 | 0 | 5 | 5 | 0 | 0 |  | 0 |  | 0 |  | 0 |  | 0 |  | 0 |  | 0 |  | 1322.2872 | 1322.2872 |  | 830 | 0 | 0 | 350 | 350 | 200 | 50 | 0 | 0 | 4 | 4 | 3 | 1 | 0 | 0 | 350 | 350 | 350 | 100 | 0 | 0 | 1500 | 1500 | 1250 | 800 | 800 | 800 | 1750 | 1750 | 1500 | 1200 | 0 | 0 | 350 | 350 | 243.3723 | 94.6252
[5 empty] | 1508 | 55.6 | 0.19444 | 6683.5608 | 5012.6706 | 2506.3353 | 1670.8902 | 1336.7122 | 1169.6231 | 2.1923 | 1.5665 | 0.62784 | 0.31494 | 0.18978 | 0.1272 | 10.7768 | 0 | 0 | 1 | 1 | 1 | 1 | 0 | 0 | 0.74154 | 0.49436 | 0.28478 | 0.095118 | 0 | 0 | 82.6758 | 55.1172 | 31.7509 | 10.6049 | 0 | 0 | 1 | 1 | 1 | 0 | 5 | 5 | 0 | 0 |  | 0 |  | 0 |  | 0 |  | 0 |  | 0 |  | 0 |  | 1336.7122 | 1336.7122 |  | 830 | 0 | 0 | 350 | 350 | 200 | 50 | 0 | 0 | 4 | 4 | 3 | 1 | 0 | 0 | 350 | 350 | 350 | 100 | 0 | 0 | 1500 | 1500 | 1250 | 800 | 800 | 800 | 1750 | 1750 | 1500 | 1200 | 0 | 0 | 350 | 350 | 252.0273 | 96.2029
[5 empty] | 1509 | 56.3 | 0.25 | 6767.7063 | 5075.7797 | 2537.8899 | 1691.9266 | 1353.5413 | 1184.3486 | 2.2239 | 1.5902 | 0.63966 | 0.32282 | 0.19608 | 0.13271 | 12.5318 | 0 | 0 | 1 | 1 | 1 | 1 | 0 | 0 | 0.75088 | 0.50058 | 0.29992 | 0.098158 | 0 | 0 | 83.7167 | 55.8111 | 33.4388 | 10.9438 | 0 | 0 | 1 | 1 | 1 | 0 | 5 | 5 | 0 | 0 |  | 0 |  | 0 |  | 0 |  | 0 |  | 0 |  | 0 |  | 1353.5413 | 1353.5413 |  | 830 | 0 | 0 | 350 | 350 | 200 | 50 | 0 | 0 | 4 | 4 | 3 | 1 | 0 | 0 | 350 | 350 | 350 | 100 | 0 | 0 | 1500 | 1500 | 1250 | 800 | 800 | 800 | 1750 | 1750 | 1500 | 1200 | 0 | 0 | 350 | 350 | 262.1248 | 98.0436
[5 empty] | 1510 | 57.2 | 0.36111 | 6875.8934 | 5156.9201 | 2578.46 | 1718.9734 | 1375.1787 | 1203.2814 | 2.2644 | 1.6206 | 0.65485 | 0.33295 | 0.20419 | 0.13981 | 15.9533 | 0 | 0 | 1 | 1 | 1 | 1 | 0 | 0 | 0.76288 | 0.50859 | 0.31981 | 0.10839 | 0 | 0 | 85.0549 | 56.7033 | 35.656 | 12.0849 | 0 | 0 | 1 | 1 | 1 | 0 | 5 | 5 | 0 | 0 |  | 0 |  | 0 |  | 0 |  | 0 |  | 0 |  | 0 |  | 1375.1787 | 1375.1787 |  | 830 | 0 | 0 | 350 | 350 | 200 | 100 | 0 | 0 | 4 | 4 | 3 | 2 | 0 | 0 | 350 | 350 | 350 | 200 | 0 | 0 | 1500 | 1500 | 1250 | 1200 | 800 | 800 | 1750 | 1750 | 1500 | 1250 | 0 | 0 | 350 | 350 | 275.1072 | 106.5627
[5 empty] | 1511 | 58.5 | 0.47222 | 7032.1637 | 5274.1228 | 2637.0614 | 1758.0409 | 1406.4327 | 1230.6287 | 2.3229 | 1.6645 | 0.6768 | 0.34758 | 0.21589 | 0.15005 | 19.6729 | 0 | 0 | 1 | 1 | 1 | 1 | 0 | 0 | 0.78022 | 0.52015 | 0.34937 | 0.16775 | 0 | 0 | 86.988 | 57.992 | 38.952 | 18.7033 | 0 | 0 | 1 | 1 | 1 | 0 | 5 | 5 | 0 | 0 |  | 0 |  | 0 |  | 0 |  | 0 |  | 0 |  | 0 |  | 1406.4327 | 1406.4327 |  | 830 | 0 | 0 | 350 | 350 | 200 | 100 | 0 | 0 | 4 | 4 | 3 | 2 | 0 | 0 | 350 | 350 | 350 | 200 | 0 | 0 | 1500 | 1500 | 1250 | 1200 | 800 | 800 | 1750 | 1750 | 1500 | 1250 | 0 | 0 | 350 | 350 | 293.8596 | 161.2573
[5 empty] | 1512 | 60.2 | 0.58333 | 7236.5172 | 5427.3879 | 2713.694 | 1809.1293 | 1447.3034 | 1266.3905 | 2.3994 | 1.7219 | 0.7055 | 0.36672 | 0.2312 | 0.16344 | 23.768 | 0 | 0 | 1 | 1 | 1 | 1 | 0 | 0 | 0.80289 | 0.53526 | 0.38953 | 0.22463 | 0 | 0 | 89.5159 | 59.6772 | 43.4289 | 25.0447 | 0 | 0 | 1 | 1 | 1 | 1 | 6 | 6 | 0 | 0 |  | 0 |  | 0 |  | 0 |  | 0 |  | 0 |  | 0 |  | 1266.3905 | 1266.3905 |  | 830 | 0 | 0 | 350 | 350 | 200 | 200 | 0 | 0 | 4 | 4 | 3 | 3 | 0 | 0 | 350 | 350 | 350 | 350 | 0 | 0 | 1500 | 1500 | 1250 | 1250 | 800 | 800 | 1750 | 1750 | 1500 | 1500 | 0 | 0 | 350 | 350 | 318.3821 | 209.8343
[5 empty] | 1513 | 62.3 | 0.66667 | 7488.9539 | 5616.7154 | 2808.3577 | 1872.2385 | 1497.7908 | 1310.5669 | 2.494 | 1.7928 | 0.74096 | 0.39035 | 0.25011 | 0.17999 | 27.4784 | 0 | 0 | 1 | 1 | 1 | 1 | 0 | 0 | 0.8309 | 0.55393 | 0.44147 | 0.26183 | 0 | 0 | 92.6385 | 61.759 | 49.2201 | 29.1923 | 0 | 0 | 1 | 1 | 1 | 1 | 6 | 6 | 0 | 0 |  | 0 |  | 0 |  | 0 |  | 0 |  | 0 |  | 0 |  | 1310.5669 | 1310.5669 |  | 830 | 0 | 0 | 350 | 350 | 200 | 200 | 0 | 0 | 4 | 4 | 3 | 3 | 0 | 0 | 350 | 350 | 350 | 350 | 0 | 0 | 1500 | 1500 | 1250 | 1250 | 800 | 800 | 1750 | 1750 | 1500 | 1500 | 0 | 0 | 350 | 350 | 348.6745 | 236.3402
[5 empty] | 1514 | 64.7 | 0.66667 | 7777.4529 | 5833.0897 | 2916.5448 | 1944.3632 | 1555.4906 | 1361.0543 | 2.602 | 1.8738 | 0.78148 | 0.41736 | 0.27172 | 0.1989 | 28.9752 | 0 | 0 | 1 | 1 | 1 | 1 | 0 | 0 | 0.86291 | 0.57527 | 0.46022 | 0.30677 | 0 | 0 | 96.2073 | 64.1382 | 51.3105 | 34.2026 | 0 | 0 | 1 | 1 | 1 | 1 | 6 | 6 | 0 | 0 |  | 0 |  | 0 |  | 0 |  | 0 |  | 0 |  | 0 |  | 1361.0543 | 1361.0543 |  | 830 | 0 | 0 | 350 | 350 | 350 | 200 | 0 | 0 | 4 | 4 | 4 | 3 | 0 | 0 | 350 | 350 | 350 | 350 | 0 | 0 | 1500 | 1500 | 1500 | 1250 | 800 | 800 | 1750 | 1750 | 1750 | 1500 | 0 | 0 | 350 | 350 | 350 | 266.6326
[5 empty] | 1515 | 67.1 | 0.58333 | 8065.9519 | 6049.4639 | 3024.732 | 2016.488 | 1613.1904 | 1411.5416 | 2.7101 | 1.9549 | 0.822 | 0.44438 | 0.29333 | 0.21781 | 27.8019 | 0 | 0 | 1 | 1 | 1 | 1 | 0 | 0 | 0.89492 | 0.59661 | 0.47729 | 0.3543 | 0 | 0 | 99.776 | 66.5173 | 53.2139 | 39.5013 | 0 | 0 | 1 | 1 | 1 | 1 | 6 | 6 | 0 | 0 |  | 0 |  | 0 |  | 0 |  | 0 |  | 0 |  | 0 |  | 1411.5416 | 1411.5416 |  | 830 | 0 | 0 | 350 | 350 | 350 | 200 | 0 | 0 | 4 | 4 | 4 | 3 | 0 | 0 | 350 | 350 | 350 | 350 | 0 | 0 | 1500 | 1500 | 1500 | 1250 | 800 | 800 | 1750 | 1750 | 1750 | 1500 | 0 | 0 | 350 | 350 | 350 | 296.925
[5 empty] | 1516 | 69.2 | 0.41667 | 8318.3886 | 6238.7914 | 3119.3957 | 2079.5971 | 1663.6777 | 1455.718 | 2.8046 | 2.0258 | 0.85745 | 0.46801 | 0.31224 | 0.23435 | 23.5025 | 0 | 0 | 1 | 1 | 1 | 1 | 0 | 0 | 0.92292 | 0.61528 | 0.49223 | 0.398 | 0 | 0 | 102.8986 | 68.5991 | 54.8793 | 44.3741 | 0 | 0 | 1 | 1 | 1 | 1 | 6 | 6 | 0 | 0 |  | 0 |  | 0 |  | 0 |  | 0 |  | 0 |  | 0 |  | 1455.718 | 1455.718 |  | 830 | 0 | 0 | 350 | 350 | 350 | 200 | 0 | 0 | 4 | 4 | 4 | 3 | 0 | 0 | 350 | 350 | 350 | 350 | 0 | 0 | 1500 | 1500 | 1500 | 1250 | 800 | 800 | 1750 | 1750 | 1750 | 1500 | 0 | 0 | 350 | 350 | 350 | 323.4308
[5 empty] | 1517 | 70.7 | 0.33333 | 8498.7005 | 6374.0253 | 3187.0127 | 2124.6751 | 1699.7401 | 1487.2726 | 2.8722 | 2.0764 | 0.88278 | 0.4849 | 0.32575 | 0.24617 | 21.476 | 0 | 0 | 1 | 1 | 1 | 1 | 0 | 0 | 0.94293 | 0.62862 | 0.5029 | 0.43043 | 0 | 0 | 105.1291 | 70.0861 | 56.0689 | 47.9898 | 0 | 0 | 1 | 1 | 1 | 1 | 6 | 6 | 0 | 0 |  | 0 |  | 0 |  | 0 |  | 0 |  | 0 |  | 0 |  | 1487.2726 | 1487.2726 |  | 830 | 0 | 0 | 350 | 350 | 350 | 200 | 0 | 0 | 4 | 4 | 4 | 3 | 0 | 0 | 350 | 350 | 350 | 350 | 0 | 0 | 1500 | 1500 | 1500 | 1250 | 800 | 800 | 1750 | 1750 | 1750 | 1500 | 0 | 0 | 350 | 350 | 350 | 342.3635
[5 empty] | 1518 | 71.9 | 0.22222 | 8642.95 | 6482.2125 | 3241.1062 | 2160.7375 | 1728.59 | 1512.5162 | 2.9262 | 2.1169 | 0.90304 | 0.4984 | 0.33655 | 0.25562 | 18.2282 | 0 | 0 | 1 | 1 | 1 | 1 | 0 | 0 | 0.95893 | 0.63929 | 0.51143 | 0.4475 | 0 | 0 | 106.9135 | 71.2756 | 57.0205 | 49.893 | 0 | 0 | 1 | 1 | 1 | 1 | 6 | 6 | 0 | 0 |  | 0 |  | 0 |  | 0 |  | 0 |  | 0 |  | 0 |  | 1512.5162 | 1512.5162 |  | 830 | 0 | 0 | 350 | 350 | 350 | 350 | 0 | 0 | 4 | 4 | 4 | 4 | 0 | 0 | 350 | 350 | 350 | 350 | 0 | 0 | 1500 | 1500 | 1500 | 1500 | 800 | 800 | 1750 | 1750 | 1750 | 1750 | 0 | 0 | 350 | 350 | 350 | 350
[5 empty] | 1519 | 72.7 | 0.19444 | 8739.1163 | 6554.3372 | 3277.1686 | 2184.7791 | 1747.8233 | 1529.3454 | 2.9622 | 2.1439 | 0.91654 | 0.50741 | 0.34375 | 0.26193 | 17.6357 | 0 | 0 | 1 | 1 | 1 | 1 | 0 | 0 | 0.9696 | 0.6464 | 0.51712 | 0.45248 | 0 | 0 | 108.1031 | 72.0687 | 57.655 | 50.4481 | 0 | 0 | 1 | 1 | 1 | 1 | 6 | 6 | 0 | 0 |  | 0 |  | 0 |  | 0 |  | 0 |  | 0 |  | 0 |  | 1529.3454 | 1529.3454 |  | 830 | 0 | 0 | 350 | 350 | 350 | 350 | 0 | 0 | 4 | 4 | 4 | 4 | 0 | 0 | 350 | 350 | 350 | 350 | 0 | 0 | 1500 | 1500 | 1500 | 1500 | 800 | 800 | 1750 | 1750 | 1750 | 1750 | 0 | 0 | 350 | 350 | 350 | 350
[5 empty] | 1520 | 73.4 | 0.11111 | 8823.2619 | 6617.4464 | 3308.7232 | 2205.8155 | 1764.6524 | 1544.0708 | 2.9937 | 2.1676 | 0.92836 | 0.51529 | 0.35006 | 0.26744 | 14.9973 | 0 | 0 | 1 | 1 | 1 | 1 | 0 | 0 | 0.97894 | 0.65263 | 0.5221 | 0.45684 | 0 | 0 | 109.1439 | 72.7626 | 58.2101 | 50.9338 | 0 | 0 | 1 | 1 | 1 | 1 | 6 | 6 | 0 | 0 |  | 0 |  | 0 |  | 0 |  | 0 |  | 0 |  | 0 |  | 1544.0708 | 1544.0708 |  | 830 | 0 | 0 | 350 | 350 | 350 | 350 | 0 | 0 | 4 | 4 | 4 | 4 | 0 | 0 | 350 | 350 | 350 | 350 | 0 | 0 | 1500 | 1500 | 1500 | 1500 | 800 | 800 | 1750 | 1750 | 1750 | 1750 | 0 | 0 | 350 | 350 | 350 | 350
[5 empty] | 1521 | 73.8 | 0.083333 | 8871.345 | 6653.5088 | 3326.7544 | 2217.8363 | 1774.269 | 1552.4854 | 3.0117 | 2.1811 | 0.93511 | 0.51979 | 0.35366 | 0.27059 | 14.1785 | 0 | 0 | 1 | 1 | 1 | 1 | 0 | 0 | 0.98427 | 0.65618 | 0.52495 | 0.45933 | 0 | 0 | 109.7387 | 73.1591 | 58.5273 | 51.2114 | 0 | 0 | 1 | 1 | 1 | 1 | 6 | 6 | 0 | 0 |  | 0 |  | 0 |  | 0 |  | 0 |  | 0 |  | 0 |  | 1552.4854 | 1552.4854 |  | 830 | 0 | 0 | 350 | 350 | 350 | 350 | 0 | 0 | 4 | 4 | 4 | 4 | 0 | 0 | 350 | 350 | 350 | 350 | 0 | 0 | 1500 | 1500 | 1500 | 1500 | 800 | 800 | 1750 | 1750 | 1750 | 1750 | 0 | 0 | 350 | 350 | 350 | 350
[5 empty] | 1522 | 74.1 | -0.027778 | 8907.4074 | 6680.5556 | 3340.2778 | 2226.8519 | 1781.4815 | 1558.7963 | 3.0252 | 2.1912 | 0.94018 | 0.52317 | 0.35636 | 0.27296 | 10.3046 | 0 | 0 | 1 | 1 | 1 | 1 | 0 | 0 | 0.98828 | 0.65885 | 0.52708 | 0.4612 | 0 | 0 | 110.1848 | 73.4565 | 58.7652 | 51.4196 | 0 | 0 | 1 | 1 | 1 | 1 | 6 | 6 | 0 | 0 |  | 0 |  | 0 |  | 0 |  | 0 |  | 0 |  | 0 |  | 1558.7963 | 1558.7963 |  | 830 | 0 | 0 | 350 | 350 | 350 | 350 | 0 | 0 | 4 | 4 | 4 | 4 | 0 | 0 | 350 | 350 | 350 | 350 | 0 | 0 | 1500 | 1500 | 1500 | 1500 | 800 | 800 | 1750 | 1750 | 1750 | 1750 | 0 | 0 | 350 | 350 | 350 | 350
[5 empty] | 1523 | 74 | -0.11111 | 8895.3866 | 6671.54 | 3335.77 | 2223.8467 | 1779.0773 | 1556.6927 | 3.0207 | 2.1878 | 0.93849 | 0.52204 | 0.35546 | 0.27217 | 7.2669 | 0 | 0 | 1 | 1 | 1 | 1 | 0 | 0 | 0.98694 | 0.65796 | 0.52637 | 0.46057 | 0 | 0 | 110.0361 | 73.3574 | 58.6859 | 51.3502 | 0 | 0 | 1 | 1 | 1 | 1 | 6 | 6 | 0 | 0 |  | 0 |  | 0 |  | 0 |  | 0 |  | 0 |  | 0 |  | 1556.6927 | 1556.6927 |  | 830 | 0 | 0 | 350 | 350 | 350 | 350 | 0 | 0 | 4 | 4 | 4 | 4 | 0 | 0 | 350 | 350 | 350 | 350 | 0 | 0 | 1500 | 1500 | 1500 | 1500 | 800 | 800 | 1750 | 1750 | 1750 | 1750 | 0 | 0 | 350 | 350 | 350 | 350
[5 empty] | 1524 | 73.6 | -0.30556 | 8847.3034 | 6635.4776 | 3317.7388 | 2211.8259 | 1769.4607 | 1548.2781 | 3.0027 | 2.1743 | 0.93174 | 0.51754 | 0.35186 | 0.26902 | 0.17028 | 0 | 0 | 1 | 1 | 1 | 1 | 0 | 0 | 0.98161 | 0.6544 | 0.52352 | 0.45808 | 0 | 0 | 109.4413 | 72.9609 | 58.3687 | 51.0726 | 0 | 0 | 1 | 1 | 1 | 1 | 6 | 6 | 0 | 0 |  | 0 |  | 0 |  | 0 |  | 0 |  | 0 |  | 0 |  | 1548.2781 | 1548.2781 |  | 830 | 0 | 0 | 350 | 350 | 350 | 350 | 0 | 0 | 4 | 4 | 4 | 4 | 0 | 0 | 350 | 350 | 350 | 350 | 0 | 0 | 1500 | 1500 | 1500 | 1500 | 800 | 800 | 1750 | 1750 | 1750 | 1750 | 0 | 0 | 350 | 350 | 350 | 350
[5 empty] | 1525 | 72.5 | -0.47222 | 8715.0747 | 6536.306 | 3268.153 | 2178.7687 | 1743.0149 | 1525.1381 | 2.9532 | 2.1372 | 0.91317 | 0.50516 | 0.34195 | 0.26035 | -5.9684 | 0 | 0 | 1 | 1 | 1 | 1 | 0 | 0 | 0.96694 | 0.64462 | 0.5157 | 0.45124 | 0 | 0 | 107.8057 | 71.8704 | 57.4964 | 50.3093 | 0 | 0 | 1 | 1 | 1 | 1 | 6 | 6 | 0 | 0 |  | 0 |  | 0 |  | 0 |  | 0 |  | 0 |  | 0 |  | 1525.1381 | 1525.1381 |  | 830 | 0 | 0 | 350 | 350 | 350 | 350 | 0 | 0 | 4 | 4 | 4 | 4 | 0 | 0 | 350 | 350 | 350 | 350 | 0 | 0 | 1500 | 1500 | 1500 | 1500 | 800 | 800 | 1750 | 1750 | 1750 | 1750 | 0 | 0 | 350 | 350 | 350 | 350
[5 empty] | 1526 | 70.8 | -0.61111 | 8510.7212 | 6383.0409 | 3191.5205 | 2127.6803 | 1702.1442 | 1489.3762 | 2.8767 | 2.0798 | 0.88446 | 0.48602 | 0.32665 | 0.24696 | -10.9945 | 0 | 0 | 1 | 1 | 1 | 1 | 0 | 0 | 0.94426 | 0.62951 | 0.50361 | 0.43263 | 0 | 0 | 105.2778 | 70.1852 | 56.1482 | 48.2349 | 0 | 0 | 1 | 1 | 1 | 1 | 6 | 6 | 0 | 0 |  | 0 |  | 0 |  | 0 |  | 0 |  | 0 |  | 0 |  | 1489.3762 | 1489.3762 |  | 830 | 0 | 0 | 350 | 350 | 350 | 200 | 0 | 0 | 4 | 4 | 4 | 3 | 0 | 0 | 350 | 350 | 350 | 350 | 0 | 0 | 1500 | 1500 | 1500 | 1250 | 800 | 800 | 1750 | 1750 | 1750 | 1500 | 0 | 0 | 350 | 350 | 350 | 343.6257
[5 empty] | 1527 | 68.6 | -0.66667 | 8246.2638 | 6184.6979 | 3092.3489 | 2061.566 | 1649.2528 | 1443.0962 | 2.7776 | 2.0055 | 0.84732 | 0.46126 | 0.30684 | 0.22962 | -12.9741 | 0 | 0 | 1 | 1 | 1 | 1 | 0 | 0 | 0.91492 | 0.60995 | 0.48796 | 0.38531 | 0 | 0 | 102.0065 | 68.0043 | 54.4034 | 42.9594 | 0 | 0 | 1 | 1 | 1 | 1 | 6 | 6 | 0 | 0 |  | 0 |  | 0 |  | 0 |  | 0 |  | 0 |  | 0 |  | 1443.0962 | 1443.0962 |  | 830 | 0 | 0 | 350 | 350 | 350 | 200 | 0 | 0 | 4 | 4 | 4 | 3 | 0 | 0 | 350 | 350 | 350 | 350 | 0 | 0 | 1500 | 1500 | 1500 | 1250 | 800 | 800 | 1750 | 1750 | 1750 | 1500 | 0 | 0 | 350 | 350 | 350 | 315.8577
[5 empty] | 1528 | 66.2 | -0.61111 | 7957.7648 | 5968.3236 | 2984.1618 | 1989.4412 | 1591.553 | 1392.6088 | 2.6696 | 1.9245 | 0.8068 | 0.43425 | 0.28523 | 0.21071 | -11.2073 | 0 | 0 | 1 | 1 | 1 | 1 | 0 | 0 | 0.88291 | 0.58861 | 0.47089 | 0.33617 | 0 | 0 | 98.4377 | 65.6251 | 52.5001 | 37.4805 | 0 | 0 | 1 | 1 | 1 | 1 | 6 | 6 | 0 | 0 |  | 0 |  | 0 |  | 0 |  | 0 |  | 0 |  | 0 |  | 1392.6088 | 1392.6088 |  | 830 | 0 | 0 | 350 | 350 | 350 | 200 | 0 | 0 | 4 | 4 | 4 | 3 | 0 | 0 | 350 | 350 | 350 | 350 | 0 | 0 | 1500 | 1500 | 1500 | 1250 | 800 | 800 | 1750 | 1750 | 1750 | 1500 | 0 | 0 | 350 | 350 | 350 | 285.5653
[5 empty] | 1529 | 64 | -0.5 | 7693.3073 | 5769.9805 | 2884.9903 | 1923.3268 | 1538.6615 | 1346.3288 | 2.5705 | 1.8502 | 0.76966 | 0.40949 | 0.26542 | 0.19338 | -7.7835 | 0 | 0 | 1 | 1 | 1 | 1 | 0 | 0 | 0.85357 | 0.56905 | 0.45524 | 0.2934 | 0 | 0 | 95.1664 | 63.4442 | 50.7554 | 32.7115 | 0 | 0 | 1 | 1 | 1 | 1 | 6 | 6 | 0 | 0 |  | 0 |  | 0 |  | 0 |  | 0 |  | 0 |  | 0 |  | 1346.3288 | 1346.3288 |  | 830 | 0 | 0 | 350 | 350 | 350 | 200 | 0 | 0 | 4 | 4 | 4 | 3 | 0 | 0 | 350 | 350 | 350 | 350 | 0 | 0 | 1500 | 1500 | 1500 | 1250 | 800 | 800 | 1750 | 1750 | 1750 | 1500 | 0 | 0 | 350 | 350 | 350 | 257.7973
[5 empty] | 1530 | 62.2 | -0.36111 | 7476.9331 | 5607.6998 | 2803.8499 | 1869.2333 | 1495.3866 | 1308.4633 | 2.4895 | 1.7894 | 0.73927 | 0.38923 | 0.24921 | 0.1792 | -3.6767 | 0 | 0 | 1 | 1 | 1 | 1 | 0 | 0 | 0.82956 | 0.55304 | 0.43894 | 0.26002 | 0 | 0 | 92.4898 | 61.6599 | 48.9378 | 28.9898 | 0 | 0 | 1 | 1 | 1 | 1 | 6 | 6 | 0 | 0 |  | 0 |  | 0 |  | 0 |  | 0 |  | 0 |  | 0 |  | 1308.4633 | 1308.4633 |  | 830 | 0 | 0 | 350 | 350 | 200 | 200 | 0 | 0 | 4 | 4 | 3 | 3 | 0 | 0 | 350 | 350 | 350 | 350 | 0 | 0 | 1500 | 1500 | 1250 | 1250 | 800 | 800 | 1750 | 1750 | 1500 | 1500 | 0 | 0 | 350 | 350 | 347.232 | 235.078
[5 empty] | 1531 | 60.9 | -0.19444 | 7320.6628 | 5490.4971 | 2745.2485 | 1830.1657 | 1464.1326 | 1281.116 | 2.431 | 1.7455 | 0.71732 | 0.37459 | 0.2375 | 0.16896 | 1.1204 | 0 | 0 | 1 | 1 | 1 | 1 | 0 | 0 | 0.81223 | 0.54148 | 0.40655 | 0.23681 | 0 | 0 | 90.5568 | 60.3712 | 45.3273 | 26.4027 | 0 | 0 | 1 | 1 | 1 | 1 | 6 | 6 | 0 | 0 |  | 0 |  | 0 |  | 0 |  | 0 |  | 0 |  | 0 |  | 1281.116 | 1281.116 |  | 830 | 0 | 0 | 350 | 350 | 200 | 200 | 0 | 0 | 4 | 4 | 3 | 3 | 0 | 0 | 350 | 350 | 350 | 350 | 0 | 0 | 1500 | 1500 | 1250 | 1250 | 800 | 800 | 1750 | 1750 | 1500 | 1500 | 0 | 0 | 350 | 350 | 328.4795 | 218.6696
[5 empty] | 1532 | 60.2 | -0.055556 | 7236.5172 | 5427.3879 | 2713.694 | 1809.1293 | 1447.3034 | 1266.3905 | 2.3994 | 1.7219 | 0.7055 | 0.36672 | 0.2312 | 0.16344 | 5.0609 | 0 | 0 | 1 | 1 | 1 | 1 | 0 | 0 | 0.80289 | 0.53526 | 0.38953 | 0.22463 | 0 | 0 | 89.5159 | 59.6772 | 43.4289 | 25.0447 | 0 | 0 | 1 | 1 | 1 | 1 | 6 | 6 | 0 | 0 |  | 0 |  | 0 |  | 0 |  | 0 |  | 0 |  | 0 |  | 1266.3905 | 1266.3905 |  | 830 | 0 | 0 | 350 | 350 | 200 | 200 | 0 | 0 | 4 | 4 | 3 | 3 | 0 | 0 | 350 | 350 | 350 | 350 | 0 | 0 | 1500 | 1500 | 1250 | 1250 | 800 | 800 | 1750 | 1750 | 1500 | 1500 | 0 | 0 | 350 | 350 | 318.3821 | 209.8343
[5 empty] | 1533 | 60 | 0.11111 | 7212.4756 | 5409.3567 | 2704.6784 | 1803.1189 | 1442.4951 | 1262.1832 | 2.3904 | 1.7151 | 0.70213 | 0.36446 | 0.2294 | 0.16187 | 9.8759 | 0 | 0 | 1 | 1 | 1 | 1 | 0 | 0 | 0.80022 | 0.53348 | 0.38471 | 0.22119 | 0 | 0 | 89.2185 | 59.479 | 42.8924 | 24.6612 | 0 | 0 | 1 | 1 | 1 | 1 | 6 | 6 | 0 | 0 |  | 0 |  | 0 |  | 0 |  | 0 |  | 0 |  | 0 |  | 1262.1832 | 1262.1832 |  | 830 | 0 | 0 | 350 | 350 | 200 | 200 | 0 | 0 | 4 | 4 | 3 | 3 | 0 | 0 | 350 | 350 | 350 | 350 | 0 | 0 | 1500 | 1500 | 1250 | 1250 | 800 | 800 | 1750 | 1750 | 1500 | 1500 | 0 | 0 | 350 | 350 | 315.4971 | 207.3099
[5 empty] | 1534 | 60.4 | 0.27778 | 7260.5588 | 5445.4191 | 2722.7096 | 1815.1397 | 1452.1118 | 1270.5978 | 2.4084 | 1.7286 | 0.70888 | 0.36897 | 0.233 | 0.16502 | 14.9027 | 0 | 0 | 1 | 1 | 1 | 1 | 0 | 0 | 0.80556 | 0.53704 | 0.39436 | 0.22809 | 0 | 0 | 89.8133 | 59.8755 | 43.9681 | 25.4302 | 0 | 0 | 1 | 1 | 1 | 1 | 6 | 6 | 0 | 0 |  | 0 |  | 0 |  | 0 |  | 0 |  | 0 |  | 0 |  | 1270.5978 | 1270.5978 |  | 830 | 0 | 0 | 350 | 350 | 200 | 200 | 0 | 0 | 4 | 4 | 3 | 3 | 0 | 0 | 350 | 350 | 350 | 350 | 0 | 0 | 1500 | 1500 | 1250 | 1250 | 800 | 800 | 1750 | 1750 | 1500 | 1500 | 0 | 0 | 350 | 350 | 321.2671 | 212.3587
[5 empty] | 1535 | 61.4 | 0.5 | 7380.7667 | 5535.575 | 2767.7875 | 1845.1917 | 1476.1533 | 1291.6342 | 2.4535 | 1.7624 | 0.72576 | 0.38022 | 0.242 | 0.1729 | 21.9522 | 0 | 0 | 1 | 1 | 1 | 1 | 0 | 0 | 0.81889 | 0.54593 | 0.41889 | 0.24565 | 0 | 0 | 91.3002 | 60.8668 | 46.7029 | 27.3877 | 0 | 0 | 1 | 1 | 1 | 1 | 6 | 6 | 0 | 0 |  | 0 |  | 0 |  | 0 |  | 0 |  | 0 |  | 0 |  | 1291.6342 | 1291.6342 |  | 830 | 0 | 0 | 350 | 350 | 200 | 200 | 0 | 0 | 4 | 4 | 3 | 3 | 0 | 0 | 350 | 350 | 350 | 350 | 0 | 0 | 1500 | 1500 | 1250 | 1250 | 800 | 800 | 1750 | 1750 | 1500 | 1500 | 0 | 0 | 350 | 350 | 335.692 | 224.9805
[5 empty] | 1536 | 63.2 | 0.66667 | 7597.141 | 5697.8558 | 2848.9279 | 1899.2853 | 1519.4282 | 1329.4997 | 2.5345 | 1.8232 | 0.75615 | 0.40048 | 0.25821 | 0.18708 | 28.034 | 0 | 0 | 1 | 1 | 1 | 1 | 0 | 0 | 0.8429 | 0.56193 | 0.44955 | 0.27838 | 0 | 0 | 93.9768 | 62.6512 | 50.121 | 31.0374 | 0 | 0 | 1 | 1 | 1 | 1 | 6 | 6 | 0 | 0 |  | 0 |  | 0 |  | 0 |  | 0 |  | 0 |  | 0 |  | 1329.4997 | 1329.4997 |  | 830 | 0 | 0 | 350 | 350 | 350 | 200 | 0 | 0 | 4 | 4 | 4 | 3 | 0 | 0 | 350 | 350 | 350 | 350 | 0 | 0 | 1500 | 1500 | 1500 | 1250 | 800 | 800 | 1750 | 1750 | 1750 | 1500 | 0 | 0 | 350 | 350 | 350 | 247.6998
[5 empty] | 1537 | 65.6 | 0.77778 | 7885.64 | 5914.23 | 2957.115 | 1971.41 | 1577.128 | 1379.987 | 2.6426 | 1.9042 | 0.79667 | 0.42749 | 0.27982 | 0.20599 | 33.0944 | 0 | 0 | 1 | 1 | 1 | 1 | 0 | 0 | 0.87491 | 0.58327 | 0.46662 | 0.32429 | 0 | 0 | 97.5455 | 65.0304 | 52.0243 | 36.1559 | 0 | 0 | 1 | 1 | 1 | 1 | 6 | 6 | 0 | 0 |  | 0 |  | 0 |  | 0 |  | 0 |  | 0 |  | 0 |  | 1379.987 | 1379.987 |  | 830 | 0 | 0 | 350 | 350 | 350 | 200 | 0 | 0 | 4 | 4 | 4 | 3 | 0 | 0 | 350 | 350 | 350 | 350 | 0 | 0 | 1500 | 1500 | 1500 | 1250 | 800 | 800 | 1750 | 1750 | 1750 | 1500 | 0 | 0 | 350 | 350 | 350 | 277.9922
[5 empty] | 1538 | 68.4 | 0.88889 | 8222.2222 | 6166.6667 | 3083.3333 | 2055.5556 | 1644.4444 | 1438.8889 | 2.7686 | 1.9988 | 0.84395 | 0.45901 | 0.30504 | 0.22805 | 38.7739 | 0 | 0 | 1 | 1 | 1 | 1 | 0 | 0 | 0.91225 | 0.60817 | 0.48654 | 0.38112 | 0 | 0 | 101.7091 | 67.806 | 54.2448 | 42.4918 | 0 | 0 | 1 | 1 | 1 | 1 | 6 | 6 | 0 | 0 |  | 0 |  | 0 |  | 0 |  | 0 |  | 0 |  | 0 |  | 1438.8889 | 1438.8889 |  | 830 | 0 | 0 | 350 | 350 | 350 | 200 | 0 | 0 | 4 | 4 | 4 | 3 | 0 | 0 | 350 | 350 | 350 | 350 | 0 | 0 | 1500 | 1500 | 1500 | 1250 | 800 | 800 | 1750 | 1750 | 1750 | 1500 | 0 | 0 | 350 | 350 | 350 | 313.3333
[5 empty] | 1539 | 71.6 | 0.91667 | 8606.8876 | 6455.1657 | 3227.5828 | 2151.7219 | 1721.3775 | 1506.2053 | 2.9127 | 2.1068 | 0.89797 | 0.49503 | 0.33385 | 0.25326 | 42.268 | 0 | 0 | 1 | 1 | 1 | 1 | 0 | 0 | 0.95493 | 0.63662 | 0.5093 | 0.44564 | 0 | 0 | 106.4674 | 70.9783 | 56.7826 | 49.6848 | 0 | 0 | 1 | 1 | 1 | 1 | 6 | 6 | 0 | 0 |  | 0 |  | 0 |  | 0 |  | 0 |  | 0 |  | 0 |  | 1506.2053 | 1506.2053 |  | 830 | 0 | 0 | 350 | 350 | 350 | 350 | 0 | 0 | 4 | 4 | 4 | 4 | 0 | 0 | 350 | 350 | 350 | 350 | 0 | 0 | 1500 | 1500 | 1500 | 1500 | 800 | 800 | 1750 | 1750 | 1750 | 1750 | 0 | 0 | 350 | 350 | 350 | 350
[5 empty] | 1540 | 74.9 | 0.97222 | 9003.5737 | 6752.6803 | 3376.3402 | 2250.8934 | 1800.7147 | 1575.6254 | 3.0613 | 2.2182 | 0.95369 | 0.53217 | 0.36356 | 0.27926 | 47.0447 | 0 | 0 | 1 | 1 | 1 | 1 | 0 | 0 | 0.99895 | 0.66596 | 0.53277 | 0.46617 | 0 | 0 | 111.3744 | 74.2496 | 59.3997 | 51.9747 | 0 | 0 | 1 | 1 | 1 | 1 | 6 | 6 | 0 | 0 |  | 0 |  | 0 |  | 0 |  | 0 |  | 0 |  | 0 |  | 1575.6254 | 1575.6254 |  | 830 | 0 | 0 | 350 | 350 | 350 | 350 | 0 | 0 | 4 | 4 | 4 | 4 | 0 | 0 | 350 | 350 | 350 | 350 | 0 | 0 | 1500 | 1500 | 1500 | 1500 | 800 | 800 | 1750 | 1750 | 1750 | 1750 | 0 | 0 | 350 | 350 | 350 | 350
[5 empty] | 1541 | 78.4 | 0.94444 | 9424.3015 | 7068.2261 | 3534.1131 | 2356.0754 | 1884.8603 | 1649.2528 | 3.2188 | 2.3364 | 1.0128 | 0.57156 | 0.39508 | 0.30684 | 49.1186 | 0 | 0 | 1 | 1 | 1 | 1 | 0 | 0 | 0.99795 | 0.69708 | 0.55767 | 0.48796 | 0 | 0 | 111.2638 | 77.7192 | 62.1754 | 54.4034 | 0 | 0 | 1 | 1 | 1 | 1 | 6 | 6 | 0 | 0 |  | 0 |  | 0 |  | 0 |  | 0 |  | 0 |  | 0 |  | 1649.2528 | 1649.2528 |  | 830 | 0 | 0 | 338 | 350 | 350 | 350 | 0 | 0 | 9 | 4 | 4 | 4 | 0 | 0 | 280 | 350 | 350 | 350 | 0 | 0 | 3500 | 1500 | 1500 | 1500 | 800 | 800 | 4000 | 1750 | 1750 | 1750 | 0 | 0 | 334.0429 | 350 | 350 | 350
[5 empty] | 1542 | 81.8 | 0.86111 | 9833.0084 | 7374.7563 | 3687.3782 | 2458.2521 | 1966.6017 | 1720.7765 | 3.3719 | 2.4512 | 1.0702 | 0.60983 | 0.42569 | 0.33362 | 48.9233 | 0 | 0 | 1 | 1 | 1 | 1 | 0 | 0 | 0.98581 | 0.72731 | 0.58185 | 0.50912 | 0 | 0 | 109.9104 | 81.0897 | 64.8717 | 56.7628 | 0 | 0 | 1 | 1 | 1 | 1 | 6 | 6 | 0 | 0 |  | 0 |  | 0 |  | 0 |  | 0 |  | 0 |  | 0 |  | 1720.7765 | 1720.7765 |  | 830 | 0 | 0 | 338 | 350 | 350 | 350 | 0 | 0 | 9 | 4 | 4 | 4 | 0 | 0 | 280 | 350 | 350 | 350 | 0 | 0 | 3500 | 1500 | 1500 | 1500 | 800 | 800 | 4000 | 1750 | 1750 | 1750 | 0 | 0 | 316.2641 | 350 | 350 | 350
[5 empty] | 1543 | 84.9 | 0.69444 | 10205.653 | 7654.2398 | 3827.1199 | 2551.4133 | 2041.1306 | 1785.9893 | 3.5115 | 2.5559 | 1.1225 | 0.64472 | 0.45361 | 0.35805 | 44.87 | 0 | 0 | 1 | 1 | 1 | 1 | 0 | 0 | 0.97073 | 0.75488 | 0.6039 | 0.52841 | 0 | 0 | 108.2288 | 84.1628 | 67.3302 | 58.9139 | 0 | 0 | 1 | 1 | 1 | 1 | 6 | 6 | 0 | 0 |  | 0 |  | 0 |  | 0 |  | 0 |  | 0 |  | 0 |  | 1785.9893 | 1785.9893 |  | 830 | 0 | 0 | 338 | 350 | 350 | 350 | 0 | 0 | 9 | 4 | 4 | 4 | 0 | 0 | 280 | 350 | 350 | 350 | 0 | 0 | 3500 | 1500 | 1500 | 1500 | 800 | 800 | 4000 | 1750 | 1750 | 1750 | 0 | 0 | 300.0541 | 350 | 350 | 350
[5 empty] | 1544 | 87.4 | 0.44444 | 10506.1728 | 7879.6296 | 3939.8148 | 2626.5432 | 2101.2346 | 1838.5802 | 3.624 | 2.6403 | 1.1647 | 0.67286 | 0.47612 | 0.37775 | 36.4002 | 0 | 0 | 1 | 1 | 1 | 1 | 0 | 0 | 0.95578 | 0.77711 | 0.62168 | 0.54397 | 0 | 0 | 106.5616 | 86.6411 | 69.3128 | 60.6487 | 0 | 0 | 1 | 1 | 1 | 1 | 6 | 6 | 0 | 0 |  | 0 |  | 0 |  | 0 |  | 0 |  | 0 |  | 0 |  | 1838.5802 | 1838.5802 |  | 830 | 0 | 0 | 338 | 350 | 350 | 350 | 0 | 0 | 9 | 4 | 4 | 4 | 0 | 0 | 280 | 350 | 350 | 350 | 0 | 0 | 3500 | 1500 | 1500 | 1500 | 800 | 800 | 4000 | 1750 | 1750 | 1750 | 0 | 0 | 286.9815 | 350 | 350 | 350
[5 empty] | 1545 | 89 | 0.27778 | 10698.5055 | 8023.8791 | 4011.9396 | 2674.6264 | 2139.7011 | 1872.2385 | 3.6961 | 2.6943 | 1.1917 | 0.69087 | 0.49052 | 0.39035 | 30.41 | 0 | 0 | 1 | 1 | 1 | 1 | 0 | 0 | 0.94312 | 0.79133 | 0.63307 | 0.55393 | 0 | 0 | 105.1503 | 88.2272 | 70.5817 | 61.759 | 0 | 0 | 1 | 1 | 1 | 1 | 6 | 6 | 0 | 0 |  | 0 |  | 0 |  | 0 |  | 0 |  | 0 |  | 0 |  | 1872.2385 | 1872.2385 |  | 830 | 0 | 0 | 280 | 350 | 350 | 350 | 0 | 0 | 10 | 4 | 4 | 4 | 0 | 0 | 200 | 350 | 350 | 350 | 0 | 0 | 4000 | 1500 | 1500 | 1500 | 800 | 800 | 4500 | 1750 | 1750 | 1750 | 0 | 0 | 278.0897 | 350 | 350 | 350
[5 empty] | 1546 | 90 | 0.16667 | 10818.7135 | 8114.0351 | 4057.0175 | 2704.6784 | 2163.7427 | 1893.2749 | 3.7411 | 2.7281 | 1.2086 | 0.70213 | 0.49953 | 0.39823 | 26.2458 | 0 | 0 | 1 | 1 | 1 | 1 | 0 | 0 | 0.92898 | 0.80022 | 0.64018 | 0.56016 | 0 | 0 | 103.5739 | 89.2185 | 71.3748 | 62.4529 | 0 | 0 | 1 | 1 | 1 | 1 | 6 | 6 | 0 | 0 |  | 0 |  | 0 |  | 0 |  | 0 |  | 0 |  | 0 |  | 1893.2749 | 1893.2749 |  | 830 | 0 | 0 | 280 | 350 | 350 | 350 | 0 | 0 | 10 | 4 | 4 | 4 | 0 | 0 | 200 | 350 | 350 | 350 | 0 | 0 | 4000 | 1500 | 1500 | 1500 | 800 | 800 | 4500 | 1750 | 1750 | 1750 | 0 | 0 | 270.8772 | 350 | 350 | 350
[5 empty] | 1547 | 90.6 | 0.11111 | 10890.8382 | 8168.1287 | 4084.0643 | 2722.7096 | 2178.1676 | 1905.8967 | 3.7681 | 2.7484 | 1.2188 | 0.70888 | 0.50493 | 0.40296 | 24.1908 | 0 | 0 | 1 | 1 | 1 | 1 | 0 | 0 | 0.92023 | 0.80556 | 0.64445 | 0.56389 | 0 | 0 | 102.5987 | 89.8133 | 71.8506 | 62.8693 | 0 | 0 | 1 | 1 | 1 | 1 | 6 | 6 | 0 | 0 |  | 0 |  | 0 |  | 0 |  | 0 |  | 0 |  | 0 |  | 1905.8967 | 1905.8967 |  | 830 | 0 | 0 | 280 | 350 | 350 | 350 | 0 | 0 | 10 | 4 | 4 | 4 | 0 | 0 | 200 | 350 | 350 | 350 | 0 | 0 | 4000 | 1500 | 1500 | 1500 | 800 | 800 | 4500 | 1750 | 1750 | 1750 | 0 | 0 | 266.5497 | 350 | 350 | 350
[5 empty] | 1548 | 91 | 0.13889 | 10938.9214 | 8204.191 | 4102.0955 | 2734.7303 | 2187.7843 | 1914.3112 | 3.7861 | 2.7619 | 1.2255 | 0.71338 | 0.50853 | 0.40611 | 25.674 | 0 | 0 | 1 | 1 | 1 | 1 | 0 | 0 | 0.91429 | 0.80911 | 0.64729 | 0.56638 | 0 | 0 | 101.9363 | 90.2098 | 72.1678 | 63.1469 | 0 | 0 | 1 | 1 | 1 | 1 | 6 | 6 | 0 | 0 |  | 0 |  | 0 |  | 0 |  | 0 |  | 0 |  | 0 |  | 1914.3112 | 1914.3112 |  | 830 | 0 | 0 | 280 | 350 | 350 | 350 | 0 | 0 | 10 | 4 | 4 | 4 | 0 | 0 | 200 | 350 | 350 | 350 | 0 | 0 | 4000 | 1500 | 1500 | 1500 | 800 | 800 | 4500 | 1750 | 1750 | 1750 | 0 | 0 | 263.6647 | 350 | 350 | 350
[5 empty] | 1549 | 91.5 | 0.13889 | 10999.0253 | 8249.269 | 4124.6345 | 2749.7563 | 2199.8051 | 1924.8294 | 3.8086 | 2.7788 | 1.2339 | 0.71901 | 0.51304 | 0.41005 | 26.0006 | 0 | 0 | 1 | 1 | 1 | 1 | 0 | 0 | 0.90674 | 0.81356 | 0.65085 | 0.56949 | 0 | 0 | 101.0945 | 90.7055 | 72.5644 | 63.4938 | 0 | 0 | 1 | 1 | 1 | 1 | 6 | 6 | 0 | 0 |  | 0 |  | 0 |  | 0 |  | 0 |  | 0 |  | 0 |  | 1924.8294 | 1924.8294 |  | 830 | 0 | 0 | 280 | 350 | 350 | 350 | 0 | 0 | 10 | 4 | 4 | 4 | 0 | 0 | 200 | 350 | 350 | 350 | 0 | 0 | 4000 | 1500 | 1500 | 1500 | 800 | 800 | 4500 | 1750 | 1750 | 1750 | 0 | 0 | 260.0585 | 350 | 350 | 350
[5 empty] | 1550 | 92 | 0.19444 | 11059.1293 | 8294.347 | 4147.1735 | 2764.7823 | 2211.8259 | 1935.3476 | 3.8311 | 2.7956 | 1.2424 | 0.72464 | 0.51754 | 0.41399 | 28.8162 | 0 | 0 | 1 | 1 | 1 | 1 | 0 | 0 | 0.89905 | 0.81801 | 0.6544 | 0.5726 | 0 | 0 | 100.2374 | 91.2011 | 72.9609 | 63.8408 | 0 | 0 | 1 | 1 | 1 | 1 | 6 | 6 | 0 | 0 |  | 0 |  | 0 |  | 0 |  | 0 |  | 0 |  | 0 |  | 1935.3476 | 1935.3476 |  | 830 | 0 | 0 | 280 | 350 | 350 | 350 | 0 | 0 | 10 | 4 | 4 | 4 | 0 | 0 | 200 | 350 | 350 | 350 | 0 | 0 | 4000 | 1500 | 1500 | 1500 | 800 | 800 | 4500 | 1750 | 1750 | 1750 | 0 | 0 | 256.4522 | 350 | 350 | 350
[5 empty] | 1551 | 92.7 | 0.19444 | 11143.2749 | 8357.4561 | 4178.7281 | 2785.8187 | 2228.655 | 1950.0731 | 3.8626 | 2.8193 | 1.2542 | 0.73252 | 0.52384 | 0.4195 | 29.3018 | 0 | 0 | 1 | 1 | 1 | 1 | 0 | 0 | 0.88806 | 0.82423 | 0.65938 | 0.57696 | 0 | 0 | 99.0117 | 91.895 | 73.516 | 64.3265 | 0 | 0 | 1 | 1 | 1 | 1 | 6 | 6 | 0 | 0 |  | 0 |  | 0 |  | 0 |  | 0 |  | 0 |  | 0 |  | 1950.0731 | 1950.0731 |  | 830 | 0 | 0 | 280 | 350 | 350 | 350 | 0 | 0 | 10 | 4 | 4 | 4 | 0 | 0 | 200 | 350 | 350 | 350 | 0 | 0 | 4000 | 1500 | 1500 | 1500 | 800 | 800 | 4500 | 1750 | 1750 | 1750 | 0 | 0 | 251.4035 | 350 | 350 | 350
[5 empty] | 1552 | 93.4 | 0.22222 | 11227.4204 | 8420.5653 | 4210.2827 | 2806.8551 | 2245.4841 | 1964.7986 | 3.8942 | 2.8429 | 1.266 | 0.7404 | 0.53014 | 0.42502 | 31.0554 | 0 | 0 | 0 | 1 | 1 | 1 | 0 | 0 | 0 | 0.83045 | 0.66436 | 0.58132 | 0 | 0 | 0 | 92.589 | 74.0712 | 64.8123 | 0 | 0 | 0 | 1 | 1 | 1 | 6 | 6 | 0 | 0 |  | 0 |  | 0 |  | 0 |  | 0 |  | 0 |  | 0 |  | 1964.7986 | 1964.7986 |  | 830 | 0 | 0 | 0 | 350 | 350 | 350 | 0 | 0 | 0 | 4 | 4 | 4 | 0 | 0 | 0 | 350 | 350 | 350 | 0 | 0 | 0 | 1500 | 1500 | 1500 | 800 | 800 | 800 | 1750 | 1750 | 1750 | 0 | 0 | 0 | 350 | 350 | 350
[5 empty] | 1553 | 94.2 | 0.19444 | 11323.5867 | 8492.6901 | 4246.345 | 2830.8967 | 2264.7173 | 1981.6277 | 3.9302 | 2.8699 | 1.2795 | 0.7494 | 0.53735 | 0.43132 | 30.3628 | 0 | 0 | 0 | 1 | 1 | 1 | 0 | 0 | 0 | 0.83757 | 0.67005 | 0.5863 | 0 | 0 | 0 | 93.382 | 74.7056 | 65.3674 | 0 | 0 | 0 | 1 | 1 | 1 | 6 | 6 | 0 | 0 |  | 0 |  | 0 |  | 0 |  | 0 |  | 0 |  | 0 |  | 1981.6277 | 1981.6277 |  | 830 | 0 | 0 | 0 | 350 | 350 | 350 | 0 | 0 | 0 | 4 | 4 | 4 | 0 | 0 | 0 | 350 | 350 | 350 | 0 | 0 | 0 | 1500 | 1500 | 1500 | 800 | 800 | 800 | 1750 | 1750 | 1750 | 0 | 0 | 0 | 350 | 350 | 350
[5 empty] | 1554 | 94.9 | 0.22222 | 11407.7323 | 8555.7992 | 4277.8996 | 2851.9331 | 2281.5465 | 1996.3532 | 3.9617 | 2.8936 | 1.2913 | 0.75728 | 0.54365 | 0.43684 | 32.1498 | 0 | 0 | 0 | 1 | 1 | 1 | 0 | 0 | 0 | 0.84379 | 0.67503 | 0.59065 | 0 | 0 | 0 | 94.0759 | 75.2607 | 65.8531 | 0 | 0 | 0 | 1 | 1 | 1 | 6 | 6 | 0 | 0 |  | 0 |  | 0 |  | 0 |  | 0 |  | 0 |  | 0 |  | 1996.3532 | 1996.3532 |  | 830 | 0 | 0 | 0 | 350 | 350 | 350 | 0 | 0 | 0 | 4 | 4 | 4 | 0 | 0 | 0 | 350 | 350 | 350 | 0 | 0 | 0 | 1500 | 1500 | 1500 | 800 | 800 | 800 | 1750 | 1750 | 1750 | 0 | 0 | 0 | 350 | 350 | 350
[5 empty] | 1555 | 95.7 | 0.25 | 11503.8986 | 8627.924 | 4313.962 | 2875.9747 | 2300.7797 | 2013.1823 | 3.9977 | 2.9206 | 1.3049 | 0.76628 | 0.55085 | 0.44314 | 34.0381 | 0 | 0 | 0 | 1 | 1 | 1 | 0 | 0 | 0 | 0.8509 | 0.68072 | 0.59563 | 0 | 0 | 0 | 94.869 | 75.8952 | 66.4083 | 0 | 0 | 0 | 1 | 1 | 1 | 6 | 6 | 0 | 0 |  | 0 |  | 0 |  | 0 |  | 0 |  | 0 |  | 0 |  | 2013.1823 | 2013.1823 |  | 830 | 0 | 0 | 0 | 350 | 350 | 350 | 0 | 0 | 0 | 4 | 4 | 4 | 0 | 0 | 0 | 350 | 350 | 350 | 0 | 0 | 0 | 1500 | 1500 | 1500 | 800 | 800 | 800 | 1750 | 1750 | 1750 | 0 | 0 | 0 | 350 | 350 | 350
[5 empty] | 1556 | 96.6 | 0.30556 | 11612.0858 | 8709.0643 | 4354.5322 | 2903.0214 | 2322.4172 | 2032.115 | 4.0382 | 2.951 | 1.32 | 0.77641 | 0.55896 | 0.45023 | 37.34 | 0 | 0 | 0 | 1 | 1 | 1 | 0 | 0 | 0 | 0.85891 | 0.68712 | 0.60123 | 0 | 0 | 0 | 95.7612 | 76.6089 | 67.0328 | 0 | 0 | 0 | 1 | 1 | 1 | 6 | 6 | 0 | 0 |  | 0 |  | 0 |  | 0 |  | 0 |  | 0 |  | 0 |  | 2032.115 | 2032.115 |  | 830 | 0 | 0 | 0 | 350 | 350 | 350 | 0 | 0 | 0 | 4 | 4 | 4 | 0 | 0 | 0 | 350 | 350 | 350 | 0 | 0 | 0 | 1500 | 1500 | 1500 | 800 | 800 | 800 | 1750 | 1750 | 1750 | 0 | 0 | 0 | 350 | 350 | 350
[5 empty] | 1557 | 97.7 | 0.33333 | 11744.3145 | 8808.2359 | 4404.1179 | 2936.0786 | 2348.8629 | 2055.255 | 4.0878 | 2.9881 | 1.3386 | 0.78879 | 0.56886 | 0.4589 | 39.5492 | 0 | 0 | 0 | 1 | 1 | 1 | 0 | 0 | 0 | 0.86869 | 0.69495 | 0.60808 | 0 | 0 | 0 | 96.8516 | 77.4813 | 67.7961 | 0 | 0 | 0 | 1 | 1 | 1 | 6 | 6 | 0 | 0 |  | 0 |  | 0 |  | 0 |  | 0 |  | 0 |  | 0 |  | 2055.255 | 2055.255 |  | 830 | 0 | 0 | 0 | 350 | 350 | 350 | 0 | 0 | 0 | 4 | 4 | 4 | 0 | 0 | 0 | 350 | 350 | 350 | 0 | 0 | 0 | 1500 | 1500 | 1500 | 800 | 800 | 800 | 1750 | 1750 | 1750 | 0 | 0 | 0 | 350 | 350 | 350
[5 empty] | 1558 | 98.9 | 0.41667 | 11888.564 | 8916.423 | 4458.2115 | 2972.141 | 2377.7128 | 2080.4987 | 4.1418 | 3.0286 | 1.3589 | 0.8023 | 0.57967 | 0.46835 | 44.5621 | 0 | 0 | 0 | 1 | 1 | 1 | 0 | 0 | 0 | 0.87936 | 0.70349 | 0.61555 | 0 | 0 | 0 | 98.0412 | 78.433 | 68.6288 | 0 | 0 | 0 | 1 | 1 | 1 | 6 | 6 | 0 | 0 |  | 0 |  | 0 |  | 0 |  | 0 |  | 0 |  | 0 |  | 2080.4987 | 2080.4987 |  | 830 | 0 | 0 | 0 | 350 | 350 | 350 | 0 | 0 | 0 | 4 | 4 | 4 | 0 | 0 | 0 | 350 | 350 | 350 | 0 | 0 | 0 | 1500 | 1500 | 1500 | 800 | 800 | 800 | 1750 | 1750 | 1750 | 0 | 0 | 0 | 350 | 350 | 350
[5 empty] | 1559 | 100.4 | 0.44444 | 12068.8759 | 9051.6569 | 4525.8285 | 3017.219 | 2413.7752 | 2112.0533 | 4.2093 | 3.0793 | 1.3842 | 0.81918 | 0.59317 | 0.48017 | 47.2615 | 0 | 0 | 0 | 1 | 1 | 1 | 0 | 0 | 0 | 0.89269 | 0.71415 | 0.62489 | 0 | 0 | 0 | 99.5282 | 79.6225 | 69.6697 | 0 | 0 | 0 | 1 | 1 | 1 | 6 | 6 | 0 | 0 |  | 0 |  | 0 |  | 0 |  | 0 |  | 0 |  | 0 |  | 2112.0533 | 2112.0533 |  | 830 | 0 | 0 | 0 | 350 | 350 | 350 | 0 | 0 | 0 | 4 | 4 | 4 | 0 | 0 | 0 | 350 | 350 | 350 | 0 | 0 | 0 | 1500 | 1500 | 1500 | 800 | 800 | 800 | 1750 | 1750 | 1750 | 0 | 0 | 0 | 350 | 350 | 350
[5 empty] | 1560 | 102 | 0.44444 | 12261.2086 | 9195.9064 | 4597.9532 | 3065.3021 | 2452.2417 | 2145.7115 | 4.2814 | 3.1333 | 1.4112 | 0.83719 | 0.60758 | 0.49278 | 48.7487 | 0 | 0 | 0 | 1 | 1 | 1 | 0 | 0 | 0 | 0.90692 | 0.72554 | 0.63484 | 0 | 0 | 0 | 101.1143 | 80.8914 | 70.78 | 0 | 0 | 0 | 1 | 1 | 1 | 6 | 6 | 0 | 0 |  | 0 |  | 0 |  | 0 |  | 0 |  | 0 |  | 0 |  | 2145.7115 | 2145.7115 |  | 830 | 0 | 0 | 0 | 350 | 350 | 350 | 0 | 0 | 0 | 4 | 4 | 4 | 0 | 0 | 0 | 350 | 350 | 350 | 0 | 0 | 0 | 1500 | 1500 | 1500 | 800 | 800 | 800 | 1750 | 1750 | 1750 | 0 | 0 | 0 | 350 | 350 | 350
[5 empty] | 1561 | 103.6 | 0.44444 | 12453.5413 | 9340.1559 | 4670.078 | 3113.3853 | 2490.7083 | 2179.3697 | 4.3534 | 3.1873 | 1.4382 | 0.8552 | 0.62199 | 0.50538 | 50.2707 | 0 | 0 | 0 | 1 | 1 | 1 | 0 | 0 | 0 | 0.92115 | 0.73692 | 0.6448 | 0 | 0 | 0 | 102.7004 | 82.1603 | 71.8903 | 0 | 0 | 0 | 1 | 1 | 1 | 6 | 6 | 0 | 0 |  | 0 |  | 0 |  | 0 |  | 0 |  | 0 |  | 0 |  | 2179.3697 | 2179.3697 |  | 830 | 0 | 0 | 0 | 350 | 350 | 350 | 0 | 0 | 0 | 4 | 4 | 4 | 0 | 0 | 0 | 350 | 350 | 350 | 0 | 0 | 0 | 1500 | 1500 | 1500 | 800 | 800 | 800 | 1750 | 1750 | 1750 | 0 | 0 | 0 | 350 | 350 | 350
[5 empty] | 1562 | 105.2 | 0.44444 | 12645.8739 | 9484.4055 | 4742.2027 | 3161.4685 | 2529.1748 | 2213.0279 | 4.4254 | 3.2414 | 1.4652 | 0.87321 | 0.6364 | 0.51799 | 51.8281 | 0 | 0 | 0 | 1 | 1 | 1 | 0 | 0 | 0 | 0.93537 | 0.7483 | 0.65476 | 0 | 0 | 0 | 104.2865 | 83.4292 | 73.0005 | 0 | 0 | 0 | 1 | 1 | 1 | 6 | 6 | 0 | 0 |  | 0 |  | 0 |  | 0 |  | 0 |  | 0 |  | 0 |  | 2213.0279 | 2213.0279 |  | 830 | 0 | 0 | 0 | 350 | 350 | 350 | 0 | 0 | 0 | 4 | 4 | 4 | 0 | 0 | 0 | 350 | 350 | 350 | 0 | 0 | 0 | 1500 | 1500 | 1500 | 800 | 800 | 800 | 1750 | 1750 | 1750 | 0 | 0 | 0 | 350 | 350 | 350
[5 empty] | 1563 | 106.8 | 0.47222 | 12838.2066 | 9628.655 | 4814.3275 | 3209.5517 | 2567.6413 | 2246.6862 | 4.4975 | 3.2954 | 1.4923 | 0.89122 | 0.6508 | 0.53059 | 54.8644 | 0 | 0 | 0 | 1 | 1 | 1 | 0 | 0 | 0 | 0.9496 | 0.75968 | 0.66472 | 0 | 0 | 0 | 105.8726 | 84.6981 | 74.1108 | 0 | 0 | 0 | 1 | 1 | 1 | 6 | 6 | 0 | 0 |  | 0 |  | 0 |  | 0 |  | 0 |  | 0 |  | 0 |  | 2246.6862 | 2246.6862 |  | 830 | 0 | 0 | 0 | 350 | 350 | 350 | 0 | 0 | 0 | 4 | 4 | 4 | 0 | 0 | 0 | 350 | 350 | 350 | 0 | 0 | 0 | 1500 | 1500 | 1500 | 800 | 800 | 800 | 1750 | 1750 | 1750 | 0 | 0 | 0 | 350 | 350 | 350
[5 empty] | 1564 | 108.5 | 0.47222 | 13042.5601 | 9781.9201 | 4890.96 | 3260.64 | 2608.512 | 2282.448 | 4.574 | 3.3528 | 1.521 | 0.91035 | 0.66611 | 0.54399 | 56.6202 | 0 | 0 | 0 | 1 | 1 | 1 | 0 | 0 | 0 | 0.96471 | 0.77177 | 0.6753 | 0 | 0 | 0 | 107.5578 | 86.0463 | 75.2905 | 0 | 0 | 0 | 1 | 1 | 1 | 6 | 6 | 0 | 0 |  | 0 |  | 0 |  | 0 |  | 0 |  | 0 |  | 0 |  | 2282.448 | 2282.448 |  | 830 | 0 | 0 | 0 | 350 | 350 | 350 | 0 | 0 | 0 | 4 | 4 | 4 | 0 | 0 | 0 | 350 | 350 | 350 | 0 | 0 | 0 | 1500 | 1500 | 1500 | 800 | 800 | 800 | 1750 | 1750 | 1750 | 0 | 0 | 0 | 350 | 350 | 350
[5 empty] | 1565 | 110.2 | 0.47222 | 13246.9136 | 9935.1852 | 4967.5926 | 3311.7284 | 2649.3827 | 2318.2099 | 4.6505 | 3.4102 | 1.5497 | 0.92949 | 0.68142 | 0.55738 | 58.4178 | 0 | 0 | 0 | 1 | 1 | 1 | 0 | 0 | 0 | 0.97983 | 0.78386 | 0.68588 | 0 | 0 | 0 | 109.2431 | 87.3945 | 76.4701 | 0 | 0 | 0 | 1 | 1 | 1 | 6 | 6 | 0 | 0 |  | 0 |  | 0 |  | 0 |  | 0 |  | 0 |  | 0 |  | 2318.2099 | 2318.2099 |  | 830 | 0 | 0 | 0 | 350 | 350 | 350 | 0 | 0 | 0 | 4 | 4 | 4 | 0 | 0 | 0 | 350 | 350 | 350 | 0 | 0 | 0 | 1500 | 1500 | 1500 | 800 | 800 | 800 | 1750 | 1750 | 1750 | 0 | 0 | 0 | 350 | 350 | 350
[5 empty] | 1566 | 111.9 | 0.5 | 13451.2671 | 10088.4503 | 5044.2251 | 3362.8168 | 2690.2534 | 2353.9717 | 4.7271 | 3.4676 | 1.5784 | 0.94862 | 0.69672 | 0.57078 | 61.7697 | 0 | 0 | 0 | 1 | 1 | 1 | 0 | 0 | 0 | 0.99494 | 0.79596 | 0.69646 | 0 | 0 | 0 | 110.9283 | 88.7426 | 77.6498 | 0 | 0 | 0 | 1 | 1 | 1 | 6 | 6 | 0 | 0 |  | 0 |  | 0 |  | 0 |  | 0 |  | 0 |  | 0 |  | 2353.9717 | 2353.9717 |  | 830 | 0 | 0 | 0 | 350 | 350 | 350 | 0 | 0 | 0 | 4 | 4 | 4 | 0 | 0 | 0 | 350 | 350 | 350 | 0 | 0 | 0 | 1500 | 1500 | 1500 | 800 | 800 | 800 | 1750 | 1750 | 1750 | 0 | 0 | 0 | 350 | 350 | 350
[5 empty] | 1567 | 113.7 | 0.44444 | 13667.6413 | 10250.731 | 5125.3655 | 3416.9103 | 2733.5283 | 2391.8372 | 4.8081 | 3.5284 | 1.6088 | 0.96888 | 0.71293 | 0.58496 | 60.717 | 0 | 0 | 0 | 1 | 1 | 1 | 0 | 0 | 0 | 1.0109 | 0.80876 | 0.70766 | 0 | 0 | 0 | 112.7127 | 90.1701 | 78.8989 | 0 | 0 | 0 | 1 | 1 | 1 | 6 | 6 | 0 | 0 |  | 0 |  | 0 |  | 0 |  | 0 |  | 0 |  | 0 |  | 2391.8372 | 2391.8372 |  | 830 | 0 | 0 | 0 | 350 | 350 | 350 | 0 | 0 | 0 | 4 | 4 | 4 | 0 | 0 | 0 | 350 | 350 | 350 | 0 | 0 | 0 | 1500 | 1500 | 1500 | 800 | 800 | 800 | 1750 | 1750 | 1750 | 0 | 0 | 0 | 350 | 350 | 350
[5 empty] | 1568 | 115.3 | 0.41667 | 13859.974 | 10394.9805 | 5197.4903 | 3464.9935 | 2771.9948 | 2425.4955 | 4.8801 | 3.5824 | 1.6358 | 0.98689 | 0.72734 | 0.59756 | 60.9524 | 0 | 0 | 0 | 1 | 1 | 1 | 0 | 0 | 0 | 1.0252 | 0.82014 | 0.71762 | 0 | 0 | 0 | 114.2988 | 91.439 | 80.0091 | 0 | 0 | 0 | 1 | 1 | 1 | 6 | 6 | 0 | 0 |  | 0 |  | 0 |  | 0 |  | 0 |  | 0 |  | 0 |  | 2425.4955 | 2425.4955 |  | 830 | 0 | 0 | 0 | 350 | 350 | 350 | 0 | 0 | 0 | 4 | 4 | 4 | 0 | 0 | 0 | 350 | 350 | 350 | 0 | 0 | 0 | 1500 | 1500 | 1500 | 800 | 800 | 800 | 1750 | 1750 | 1750 | 0 | 0 | 0 | 350 | 350 | 350
[5 empty] | 1569 | 116.8 | 0.38889 | 14040.2859 | 10530.2144 | 5265.1072 | 3510.0715 | 2808.0572 | 2457.05 | 4.9477 | 3.633 | 1.6611 | 1.0038 | 0.74085 | 0.60938 | 61.0709 | 0 | 0 | 0 | 1 | 1 | 1 | 0 | 0 | 0 | 0.99944 | 0.83081 | 0.72696 | 0 | 0 | 0 | 111.4295 | 92.6286 | 81.05 | 0 | 0 | 0 | 1 | 1 | 1 | 6 | 6 | 0 | 0 |  | 0 |  | 0 |  | 0 |  | 0 |  | 0 |  | 0 |  | 2457.05 | 2457.05 |  | 830 | 0 | 0 | 0 | 338 | 350 | 350 | 0 | 0 | 0 | 9 | 4 | 4 | 0 | 0 | 0 | 280 | 350 | 350 | 0 | 0 | 0 | 3500 | 1500 | 1500 | 800 | 800 | 800 | 4000 | 1750 | 1750 | 0 | 0 | 0 | 336.8317 | 350 | 350
[5 empty] | 1570 | 118.2 | 0.36111 | 14208.577 | 10656.4327 | 5328.2164 | 3552.1442 | 2841.7154 | 2486.501 | 5.0107 | 3.6803 | 1.6847 | 1.0195 | 0.75345 | 0.62041 | 61.0702 | 0 | 0 | 0 | 1 | 1 | 1 | 0 | 0 | 0 | 0.99676 | 0.84077 | 0.73567 | 0 | 0 | 0 | 111.1312 | 93.7389 | 82.0215 | 0 | 0 | 0 | 1 | 1 | 1 | 6 | 6 | 0 | 0 |  | 0 |  | 0 |  | 0 |  | 0 |  | 0 |  | 0 |  | 2486.501 | 2486.501 |  | 830 | 0 | 0 | 0 | 338 | 350 | 350 | 0 | 0 | 0 | 9 | 4 | 4 | 0 | 0 | 0 | 280 | 350 | 350 | 0 | 0 | 0 | 3500 | 1500 | 1500 | 800 | 800 | 800 | 4000 | 1750 | 1750 | 0 | 0 | 0 | 331.9513 | 350 | 350
[5 empty] | 1571 | 119.5 | 0.33333 | 14364.8473 | 10773.6355 | 5386.8177 | 3591.2118 | 2872.9695 | 2513.8483 | 5.0692 | 3.7242 | 1.7067 | 1.0342 | 0.76516 | 0.63065 | 60.9479 | 0 | 0 | 0 | 1 | 1 | 1 | 0 | 0 | 0 | 0.99397 | 0.85001 | 0.74376 | 0 | 0 | 0 | 110.8196 | 94.7698 | 82.9236 | 0 | 0 | 0 | 1 | 1 | 1 | 6 | 6 | 0 | 0 |  | 0 |  | 0 |  | 0 |  | 0 |  | 0 |  | 0 |  | 2513.8483 | 2513.8483 |  | 830 | 0 | 0 | 0 | 338 | 350 | 350 | 0 | 0 | 0 | 9 | 4 | 4 | 0 | 0 | 0 | 280 | 350 | 350 | 0 | 0 | 0 | 3500 | 1500 | 1500 | 800 | 800 | 800 | 4000 | 1750 | 1750 | 0 | 0 | 0 | 327.4194 | 350 | 350
[5 empty] | 1572 | 120.7 | 0.30556 | 14509.0968 | 10881.8226 | 5440.9113 | 3627.2742 | 2901.8194 | 2539.0919 | 5.1233 | 3.7647 | 1.7269 | 1.0477 | 0.77596 | 0.64011 | 60.7023 | 0 | 0 | 0 | 1 | 1 | 1 | 0 | 0 | 0 | 0.99112 | 0.85855 | 0.75123 | 0 | 0 | 0 | 110.5023 | 95.7215 | 83.7563 | 0 | 0 | 0 | 1 | 1 | 1 | 6 | 6 | 0 | 0 |  | 0 |  | 0 |  | 0 |  | 0 |  | 0 |  | 0 |  | 2539.0919 | 2539.0919 |  | 830 | 0 | 0 | 0 | 338 | 350 | 350 | 0 | 0 | 0 | 9 | 4 | 4 | 0 | 0 | 0 | 280 | 350 | 350 | 0 | 0 | 0 | 3500 | 1500 | 1500 | 800 | 800 | 800 | 4000 | 1750 | 1750 | 0 | 0 | 0 | 323.2362 | 350 | 350
[5 empty] | 1573 | 121.8 | 0.22222 | 14641.3255 | 10980.9942 | 5490.4971 | 3660.3314 | 2928.2651 | 2562.232 | 5.1728 | 3.8019 | 1.7455 | 1.06 | 0.78587 | 0.64878 | 57.0406 | 0 | 0 | 0 | 1 | 1 | 1 | 0 | 0 | 0 | 0.98829 | 0.86637 | 0.75808 | 0 | 0 | 0 | 110.1865 | 96.5939 | 84.5196 | 0 | 0 | 0 | 1 | 1 | 1 | 6 | 6 | 0 | 0 |  | 0 |  | 0 |  | 0 |  | 0 |  | 0 |  | 0 |  | 2562.232 | 2562.232 |  | 830 | 0 | 0 | 0 | 338 | 350 | 350 | 0 | 0 | 0 | 9 | 4 | 4 | 0 | 0 | 0 | 280 | 350 | 350 | 0 | 0 | 0 | 3500 | 1500 | 1500 | 800 | 800 | 800 | 4000 | 1750 | 1750 | 0 | 0 | 0 | 319.4016 | 350 | 350
[5 empty] | 1574 | 122.6 | 0.16667 | 14737.4919 | 11053.1189 | 5526.5595 | 3684.373 | 2947.4984 | 2579.0611 | 5.2088 | 3.8289 | 1.759 | 1.0691 | 0.79307 | 0.65508 | 54.6351 | 0 | 0 | 0 | 1 | 1 | 1 | 0 | 0 | 0 | 0.9861 | 0.87207 | 0.76306 | 0 | 0 | 0 | 109.9419 | 97.2283 | 85.0748 | 0 | 0 | 0 | 1 | 1 | 1 | 6 | 6 | 0 | 0 |  | 0 |  | 0 |  | 0 |  | 0 |  | 0 |  | 0 |  | 2579.0611 | 2579.0611 |  | 830 | 0 | 0 | 0 | 338 | 350 | 350 | 0 | 0 | 0 | 9 | 4 | 4 | 0 | 0 | 0 | 280 | 350 | 350 | 0 | 0 | 0 | 3500 | 1500 | 1500 | 800 | 800 | 800 | 4000 | 1750 | 1750 | 0 | 0 | 0 | 316.6127 | 350 | 350
[5 empty] | 1575 | 123.2 | 0.11111 | 14809.6166 | 11107.2125 | 5553.6062 | 3702.4042 | 2961.9233 | 2591.6829 | 5.2358 | 3.8491 | 1.7691 | 1.0758 | 0.79847 | 0.65981 | 51.9772 | 0 | 0 | 0 | 1 | 1 | 1 | 0 | 0 | 0 | 0.98438 | 0.87633 | 0.76679 | 0 | 0 | 0 | 109.7501 | 97.7041 | 85.4911 | 0 | 0 | 0 | 1 | 1 | 1 | 6 | 6 | 0 | 0 |  | 0 |  | 0 |  | 0 |  | 0 |  | 0 |  | 0 |  | 2591.6829 | 2591.6829 |  | 830 | 0 | 0 | 0 | 338 | 350 | 350 | 0 | 0 | 0 | 9 | 4 | 4 | 0 | 0 | 0 | 280 | 350 | 350 | 0 | 0 | 0 | 3500 | 1500 | 1500 | 800 | 800 | 800 | 4000 | 1750 | 1750 | 0 | 0 | 0 | 314.5211 | 350 | 350
[5 empty] | 1576 | 123.6 | 0.027778 | 14857.6998 | 11143.2749 | 5571.6374 | 3714.425 | 2971.54 | 2600.0975 | 5.2538 | 3.8626 | 1.7759 | 1.0803 | 0.80207 | 0.66296 | 47.4073 | 0 | 0 | 0 | 1 | 1 | 1 | 0 | 0 | 0 | 0.98319 | 0.87918 | 0.76928 | 0 | 0 | 0 | 109.6182 | 98.0214 | 85.7687 | 0 | 0 | 0 | 1 | 1 | 1 | 6 | 6 | 0 | 0 |  | 0 |  | 0 |  | 0 |  | 0 |  | 0 |  | 0 |  | 2600.0975 | 2600.0975 |  | 830 | 0 | 0 | 0 | 338 | 350 | 350 | 0 | 0 | 0 | 9 | 4 | 4 | 0 | 0 | 0 | 280 | 350 | 350 | 0 | 0 | 0 | 3500 | 1500 | 1500 | 800 | 800 | 800 | 4000 | 1750 | 1750 | 0 | 0 | 0 | 313.1267 | 350 | 350
[5 empty] | 1577 | 123.7 | -0.027778 | 14869.7206 | 11152.2904 | 5576.1452 | 3717.4301 | 2973.9441 | 2602.2011 | 5.2583 | 3.866 | 1.7776 | 1.0814 | 0.80298 | 0.66375 | 44.1711 | 0 | 0 | 0 | 1 | 1 | 1 | 0 | 0 | 0 | 0.98289 | 0.87989 | 0.7699 | 0 | 0 | 0 | 109.5848 | 98.1007 | 85.8381 | 0 | 0 | 0 | 1 | 1 | 1 | 6 | 6 | 0 | 0 |  | 0 |  | 0 |  | 0 |  | 0 |  | 0 |  | 0 |  | 2602.2011 | 2602.2011 |  | 830 | 0 | 0 | 0 | 338 | 350 | 350 | 0 | 0 | 0 | 9 | 4 | 4 | 0 | 0 | 0 | 280 | 350 | 350 | 0 | 0 | 0 | 3500 | 1500 | 1500 | 800 | 800 | 800 | 4000 | 1750 | 1750 | 0 | 0 | 0 | 312.7781 | 350 | 350
[5 empty] | 1578 | 123.6 | -0.083333 | 14857.6998 | 11143.2749 | 5571.6374 | 3714.425 | 2971.54 | 2600.0975 | 5.2538 | 3.8626 | 1.7759 | 1.0803 | 0.80207 | 0.66296 | 40.7276 | 0 | 0 | 0 | 1 | 1 | 1 | 0 | 0 | 0 | 0.98319 | 0.87918 | 0.76928 | 0 | 0 | 0 | 109.6182 | 98.0214 | 85.7687 | 0 | 0 | 0 | 1 | 1 | 1 | 6 | 6 | 0 | 0 |  | 0 |  | 0 |  | 0 |  | 0 |  | 0 |  | 0 |  | 2600.0975 | 2600.0975 |  | 830 | 0 | 0 | 0 | 338 | 350 | 350 | 0 | 0 | 0 | 9 | 4 | 4 | 0 | 0 | 0 | 280 | 350 | 350 | 0 | 0 | 0 | 3500 | 1500 | 1500 | 800 | 800 | 800 | 4000 | 1750 | 1750 | 0 | 0 | 0 | 313.1267 | 350 | 350
[5 empty] | 1579 | 123.3 | -0.083333 | 14821.6374 | 11116.2281 | 5558.114 | 3705.4094 | 2964.3275 | 2593.7865 | 5.2403 | 3.8525 | 1.7708 | 1.0769 | 0.79937 | 0.66059 | 40.4258 | 0 | 0 | 0 | 1 | 1 | 1 | 0 | 0 | 0 | 0.98408 | 0.87704 | 0.76741 | 0 | 0 | 0 | 109.7174 | 97.7834 | 85.5605 | 0 | 0 | 0 | 1 | 1 | 1 | 6 | 6 | 0 | 0 |  | 0 |  | 0 |  | 0 |  | 0 |  | 0 |  | 0 |  | 2593.7865 | 2593.7865 |  | 830 | 0 | 0 | 0 | 338 | 350 | 350 | 0 | 0 | 0 | 9 | 4 | 4 | 0 | 0 | 0 | 280 | 350 | 350 | 0 | 0 | 0 | 3500 | 1500 | 1500 | 800 | 800 | 800 | 4000 | 1750 | 1750 | 0 | 0 | 0 | 314.1725 | 350 | 350
[5 empty] | 1580 | 123 | -0.13889 | 14785.575 | 11089.1813 | 5544.5906 | 3696.3938 | 2957.115 | 2587.4756 | 5.2268 | 3.8424 | 1.7658 | 1.0736 | 0.79667 | 0.65823 | 36.8018 | 0 | 0 | 0 | 1 | 1 | 1 | 0 | 0 | 0 | 0.98496 | 0.87491 | 0.76555 | 0 | 0 | 0 | 109.8148 | 97.5455 | 85.3523 | 0 | 0 | 0 | 1 | 1 | 1 | 6 | 6 | 0 | 0 |  | 0 |  | 0 |  | 0 |  | 0 |  | 0 |  | 0 |  | 2587.4756 | 2587.4756 |  | 830 | 0 | 0 | 0 | 338 | 350 | 350 | 0 | 0 | 0 | 9 | 4 | 4 | 0 | 0 | 0 | 280 | 350 | 350 | 0 | 0 | 0 | 3500 | 1500 | 1500 | 800 | 800 | 800 | 4000 | 1750 | 1750 | 0 | 0 | 0 | 315.2183 | 350 | 350
[5 empty] | 1581 | 122.5 | -0.11111 | 14725.4711 | 11044.1033 | 5522.0517 | 3681.3678 | 2945.0942 | 2576.9574 | 5.2043 | 3.8255 | 1.7573 | 1.0679 | 0.79217 | 0.65429 | 37.9731 | 0 | 0 | 0 | 1 | 1 | 1 | 0 | 0 | 0 | 0.98638 | 0.87135 | 0.76243 | 0 | 0 | 0 | 109.9731 | 97.149 | 85.0054 | 0 | 0 | 0 | 1 | 1 | 1 | 6 | 6 | 0 | 0 |  | 0 |  | 0 |  | 0 |  | 0 |  | 0 |  | 0 |  | 2576.9574 | 2576.9574 |  | 830 | 0 | 0 | 0 | 338 | 350 | 350 | 0 | 0 | 0 | 9 | 4 | 4 | 0 | 0 | 0 | 280 | 350 | 350 | 0 | 0 | 0 | 3500 | 1500 | 1500 | 800 | 800 | 800 | 4000 | 1750 | 1750 | 0 | 0 | 0 | 316.9613 | 350 | 350
[5 empty] | 1582 | 122.1 | -0.16667 | 14677.3879 | 11008.0409 | 5504.0205 | 3669.347 | 2935.4776 | 2568.5429 | 5.1863 | 3.812 | 1.7506 | 1.0634 | 0.78857 | 0.65114 | 34.2843 | 0 | 0 | 0 | 1 | 1 | 1 | 0 | 0 | 0 | 0.98748 | 0.86851 | 0.75995 | 0 | 0 | 0 | 110.0963 | 96.8318 | 84.7278 | 0 | 0 | 0 | 1 | 1 | 1 | 6 | 6 | 0 | 0 |  | 0 |  | 0 |  | 0 |  | 0 |  | 0 |  | 0 |  | 2568.5429 | 2568.5429 |  | 830 | 0 | 0 | 0 | 338 | 350 | 350 | 0 | 0 | 0 | 9 | 4 | 4 | 0 | 0 | 0 | 280 | 350 | 350 | 0 | 0 | 0 | 3500 | 1500 | 1500 | 800 | 800 | 800 | 4000 | 1750 | 1750 | 0 | 0 | 0 | 318.3558 | 350 | 350
[5 empty] | 1583 | 121.5 | -0.19444 | 14605.2632 | 10953.9474 | 5476.9737 | 3651.3158 | 2921.0526 | 2555.9211 | 5.1593 | 3.7917 | 1.7404 | 1.0567 | 0.78317 | 0.64641 | 32.0796 | 0 | 0 | 0 | 1 | 1 | 1 | 0 | 0 | 0 | 0.98908 | 0.86424 | 0.75621 | 0 | 0 | 0 | 110.275 | 96.356 | 84.3115 | 0 | 0 | 0 | 1 | 1 | 1 | 6 | 6 | 0 | 0 |  | 0 |  | 0 |  | 0 |  | 0 |  | 0 |  | 0 |  | 2555.9211 | 2555.9211 |  | 830 | 0 | 0 | 0 | 338 | 350 | 350 | 0 | 0 | 0 | 9 | 4 | 4 | 0 | 0 | 0 | 280 | 350 | 350 | 0 | 0 | 0 | 3500 | 1500 | 1500 | 800 | 800 | 800 | 4000 | 1750 | 1750 | 0 | 0 | 0 | 320.4474 | 350 | 350
[5 empty] | 1584 | 120.8 | -0.22222 | 14521.1176 | 10890.8382 | 5445.4191 | 3630.2794 | 2904.2235 | 2541.1956 | 5.1278 | 3.7681 | 1.7286 | 1.0488 | 0.77686 | 0.6409 | 29.8074 | 0 | 0 | 0 | 1 | 1 | 1 | 0 | 0 | 0 | 0.99087 | 0.85926 | 0.75185 | 0 | 0 | 0 | 110.4746 | 95.8008 | 83.8257 | 0 | 0 | 0 | 1 | 1 | 1 | 6 | 6 | 0 | 0 |  | 0 |  | 0 |  | 0 |  | 0 |  | 0 |  | 0 |  | 2541.1956 | 2541.1956 |  | 830 | 0 | 0 | 0 | 338 | 350 | 350 | 0 | 0 | 0 | 9 | 4 | 4 | 0 | 0 | 0 | 280 | 350 | 350 | 0 | 0 | 0 | 3500 | 1500 | 1500 | 800 | 800 | 800 | 4000 | 1750 | 1750 | 0 | 0 | 0 | 322.8876 | 350 | 350
[5 empty] | 1585 | 120 | -0.25 | 14424.9513 | 10818.7135 | 5409.3567 | 3606.2378 | 2884.9903 | 2524.3665 | 5.0917 | 3.7411 | 1.7151 | 1.0398 | 0.76966 | 0.63459 | 27.475 | 0 | 0 | 0 | 1 | 1 | 1 | 0 | 0 | 0 | 0.99281 | 0.85357 | 0.74687 | 0 | 0 | 0 | 110.6909 | 95.1664 | 83.2706 | 0 | 0 | 0 | 1 | 1 | 1 | 6 | 6 | 0 | 0 |  | 0 |  | 0 |  | 0 |  | 0 |  | 0 |  | 0 |  | 2524.3665 | 2524.3665 |  | 830 | 0 | 0 | 0 | 338 | 350 | 350 | 0 | 0 | 0 | 9 | 4 | 4 | 0 | 0 | 0 | 280 | 350 | 350 | 0 | 0 | 0 | 3500 | 1500 | 1500 | 800 | 800 | 800 | 4000 | 1750 | 1750 | 0 | 0 | 0 | 325.6764 | 350 | 350
[5 empty] | 1586 | 119.1 | -0.27778 | 14316.7641 | 10737.5731 | 5368.7865 | 3579.191 | 2863.3528 | 2505.4337 | 5.0512 | 3.7107 | 1.6999 | 1.0297 | 0.76156 | 0.6275 | 25.0903 | 0 | 0 | 0 | 1 | 1 | 1 | 0 | 0 | 0 | 0.99486 | 0.84717 | 0.74127 | 0 | 0 | 0 | 110.919 | 94.4526 | 82.646 | 0 | 0 | 0 | 1 | 1 | 1 | 6 | 6 | 0 | 0 |  | 0 |  | 0 |  | 0 |  | 0 |  | 0 |  | 0 |  | 2505.4337 | 2505.4337 |  | 830 | 0 | 0 | 0 | 338 | 350 | 350 | 0 | 0 | 0 | 9 | 4 | 4 | 0 | 0 | 0 | 280 | 350 | 350 | 0 | 0 | 0 | 3500 | 1500 | 1500 | 800 | 800 | 800 | 4000 | 1750 | 1750 | 0 | 0 | 0 | 328.8138 | 350 | 350
[5 empty] | 1587 | 118.1 | -0.27778 | 14196.5562 | 10647.4172 | 5323.7086 | 3549.1391 | 2839.3112 | 2484.3973 | 5.0062 | 3.6769 | 1.683 | 1.0184 | 0.75255 | 0.61962 | 24.2571 | 0 | 0 | 0 | 1 | 1 | 1 | 0 | 0 | 0 | 0.99697 | 0.84006 | 0.73505 | 0 | 0 | 0 | 111.1538 | 93.6596 | 81.9521 | 0 | 0 | 0 | 1 | 1 | 1 | 6 | 6 | 0 | 0 |  | 0 |  | 0 |  | 0 |  | 0 |  | 0 |  | 0 |  | 2484.3973 | 2484.3973 |  | 830 | 0 | 0 | 0 | 338 | 350 | 350 | 0 | 0 | 0 | 9 | 4 | 4 | 0 | 0 | 0 | 280 | 350 | 350 | 0 | 0 | 0 | 3500 | 1500 | 1500 | 800 | 800 | 800 | 4000 | 1750 | 1750 | 0 | 0 | 0 | 332.2999 | 350 | 350
[5 empty] | 1588 | 117.1 | -0.25 | 14076.3483 | 10557.2612 | 5278.6306 | 3519.0871 | 2815.2697 | 2463.3609 | 4.9612 | 3.6432 | 1.6662 | 1.0071 | 0.74355 | 0.61175 | 25.0218 | 0 | 0 | 0 | 1 | 1 | 1 | 0 | 0 | 0 | 0.9989 | 0.83294 | 0.72883 | 0 | 0 | 0 | 111.3688 | 92.8665 | 81.2582 | 0 | 0 | 0 | 1 | 1 | 1 | 6 | 6 | 0 | 0 |  | 0 |  | 0 |  | 0 |  | 0 |  | 0 |  | 0 |  | 2463.3609 | 2463.3609 |  | 830 | 0 | 0 | 0 | 338 | 350 | 350 | 0 | 0 | 0 | 9 | 4 | 4 | 0 | 0 | 0 | 280 | 350 | 350 | 0 | 0 | 0 | 3500 | 1500 | 1500 | 800 | 800 | 800 | 4000 | 1750 | 1750 | 0 | 0 | 0 | 335.7859 | 350 | 350
[5 empty] | 1589 | 116.2 | -0.19444 | 13968.1611 | 10476.1209 | 5238.0604 | 3492.0403 | 2793.6322 | 2444.4282 | 4.9207 | 3.6128 | 1.651 | 0.99702 | 0.73544 | 0.60465 | 27.4272 | 0 | 0 | 0 | 1 | 1 | 1 | 0 | 0 | 0 | 1.0332 | 0.82654 | 0.72322 | 0 | 0 | 0 | 115.191 | 92.1528 | 80.6337 | 0 | 0 | 0 | 1 | 1 | 1 | 6 | 6 | 0 | 0 |  | 0 |  | 0 |  | 0 |  | 0 |  | 0 |  | 0 |  | 2444.4282 | 2444.4282 |  | 830 | 0 | 0 | 0 | 350 | 350 | 350 | 0 | 0 | 0 | 4 | 4 | 4 | 0 | 0 | 0 | 350 | 350 | 350 | 0 | 0 | 0 | 1500 | 1500 | 1500 | 800 | 800 | 800 | 1750 | 1750 | 1750 | 0 | 0 | 0 | 350 | 350 | 350
[5 empty] | 1590 | 115.5 | -0.16667 | 13884.0156 | 10413.0117 | 5206.5058 | 3471.0039 | 2776.8031 | 2429.7027 | 4.8891 | 3.5891 | 1.6391 | 0.98914 | 0.72914 | 0.59914 | 28.4062 | 0 | 0 | 0 | 1 | 1 | 1 | 0 | 0 | 0 | 1.027 | 0.82156 | 0.71887 | 0 | 0 | 0 | 114.497 | 91.5976 | 80.1479 | 0 | 0 | 0 | 1 | 1 | 1 | 6 | 6 | 0 | 0 |  | 0 |  | 0 |  | 0 |  | 0 |  | 0 |  | 0 |  | 2429.7027 | 2429.7027 |  | 830 | 0 | 0 | 0 | 350 | 350 | 350 | 0 | 0 | 0 | 4 | 4 | 4 | 0 | 0 | 0 | 350 | 350 | 350 | 0 | 0 | 0 | 1500 | 1500 | 1500 | 800 | 800 | 800 | 1750 | 1750 | 1750 | 0 | 0 | 0 | 350 | 350 | 350
[5 empty] | 1591 | 114.9 | -0.11111 | 13811.8908 | 10358.9181 | 5179.4591 | 3452.9727 | 2762.3782 | 2417.0809 | 4.8621 | 3.5689 | 1.629 | 0.98239 | 0.72374 | 0.59441 | 31.0104 | 0 | 0 | 0 | 1 | 1 | 1 | 0 | 0 | 0 | 1.0216 | 0.81729 | 0.71513 | 0 | 0 | 0 | 113.9023 | 91.1218 | 79.7316 | 0 | 0 | 0 | 1 | 1 | 1 | 6 | 6 | 0 | 0 |  | 0 |  | 0 |  | 0 |  | 0 |  | 0 |  | 0 |  | 2417.0809 | 2417.0809 |  | 830 | 0 | 0 | 0 | 350 | 350 | 350 | 0 | 0 | 0 | 4 | 4 | 4 | 0 | 0 | 0 | 350 | 350 | 350 | 0 | 0 | 0 | 1500 | 1500 | 1500 | 800 | 800 | 800 | 1750 | 1750 | 1750 | 0 | 0 | 0 | 350 | 350 | 350
[5 empty] | 1592 | 114.5 | -0.11111 | 13763.8077 | 10322.8558 | 5161.4279 | 3440.9519 | 2752.7615 | 2408.6663 | 4.8441 | 3.5554 | 1.6223 | 0.97788 | 0.72014 | 0.59126 | 30.669 | 0 | 0 | 0 | 1 | 1 | 1 | 0 | 0 | 0 | 1.0181 | 0.81445 | 0.71264 | 0 | 0 | 0 | 113.5057 | 90.8046 | 79.454 | 0 | 0 | 0 | 1 | 1 | 1 | 6 | 6 | 0 | 0 |  | 0 |  | 0 |  | 0 |  | 0 |  | 0 |  | 0 |  | 2408.6663 | 2408.6663 |  | 830 | 0 | 0 | 0 | 350 | 350 | 350 | 0 | 0 | 0 | 4 | 4 | 4 | 0 | 0 | 0 | 350 | 350 | 350 | 0 | 0 | 0 | 1500 | 1500 | 1500 | 800 | 800 | 800 | 1750 | 1750 | 1750 | 0 | 0 | 0 | 350 | 350 | 350
[5 empty] | 1593 | 114.1 | -0.055556 | 13715.7245 | 10286.7934 | 5143.3967 | 3428.9311 | 2743.1449 | 2400.2518 | 4.8261 | 3.5419 | 1.6155 | 0.97338 | 0.71653 | 0.58811 | 33.4131 | 0 | 0 | 0 | 1 | 1 | 1 | 0 | 0 | 0 | 1.0145 | 0.8116 | 0.71015 | 0 | 0 | 0 | 113.1092 | 90.4874 | 79.1764 | 0 | 0 | 0 | 1 | 1 | 1 | 6 | 6 | 0 | 0 |  | 0 |  | 0 |  | 0 |  | 0 |  | 0 |  | 0 |  | 2400.2518 | 2400.2518 |  | 830 | 0 | 0 | 0 | 350 | 350 | 350 | 0 | 0 | 0 | 4 | 4 | 4 | 0 | 0 | 0 | 350 | 350 | 350 | 0 | 0 | 0 | 1500 | 1500 | 1500 | 800 | 800 | 800 | 1750 | 1750 | 1750 | 0 | 0 | 0 | 350 | 350 | 350
[5 empty] | 1594 | 113.9 | -0.055556 | 13691.6829 | 10268.7622 | 5134.3811 | 3422.9207 | 2738.3366 | 2396.0445 | 4.8171 | 3.5351 | 1.6121 | 0.97113 | 0.71473 | 0.58653 | 33.2392 | 0 | 0 | 0 | 1 | 1 | 1 | 0 | 0 | 0 | 1.0127 | 0.81018 | 0.70891 | 0 | 0 | 0 | 112.9109 | 90.3287 | 79.0377 | 0 | 0 | 0 | 1 | 1 | 1 | 6 | 6 | 0 | 0 |  | 0 |  | 0 |  | 0 |  | 0 |  | 0 |  | 0 |  | 2396.0445 | 2396.0445 |  | 830 | 0 | 0 | 0 | 350 | 350 | 350 | 0 | 0 | 0 | 4 | 4 | 4 | 0 | 0 | 0 | 350 | 350 | 350 | 0 | 0 | 0 | 1500 | 1500 | 1500 | 800 | 800 | 800 | 1750 | 1750 | 1750 | 0 | 0 | 0 | 350 | 350 | 350
[5 empty] | 1595 | 113.7 | -0.11111 | 13667.6413 | 10250.731 | 5125.3655 | 3416.9103 | 2733.5283 | 2391.8372 | 4.8081 | 3.5284 | 1.6088 | 0.96888 | 0.71293 | 0.58496 | 29.9934 | 0 | 0 | 0 | 1 | 1 | 1 | 0 | 0 | 0 | 1.0109 | 0.80876 | 0.70766 | 0 | 0 | 0 | 112.7127 | 90.1701 | 78.8989 | 0 | 0 | 0 | 1 | 1 | 1 | 6 | 6 | 0 | 0 |  | 0 |  | 0 |  | 0 |  | 0 |  | 0 |  | 0 |  | 2391.8372 | 2391.8372 |  | 830 | 0 | 0 | 0 | 350 | 350 | 350 | 0 | 0 | 0 | 4 | 4 | 4 | 0 | 0 | 0 | 350 | 350 | 350 | 0 | 0 | 0 | 1500 | 1500 | 1500 | 800 | 800 | 800 | 1750 | 1750 | 1750 | 0 | 0 | 0 | 350 | 350 | 350
[5 empty] | 1596 | 113.3 | -0.11111 | 13619.5582 | 10214.6686 | 5107.3343 | 3404.8895 | 2723.9116 | 2383.4227 | 4.7901 | 3.5149 | 1.602 | 0.96438 | 0.70933 | 0.58181 | 29.6593 | 0 | 0 | 0 | 1 | 1 | 1 | 0 | 0 | 0 | 1.0074 | 0.80591 | 0.70517 | 0 | 0 | 0 | 112.3161 | 89.8529 | 78.6213 | 0 | 0 | 0 | 1 | 1 | 1 | 6 | 6 | 0 | 0 |  | 0 |  | 0 |  | 0 |  | 0 |  | 0 |  | 0 |  | 2383.4227 | 2383.4227 |  | 830 | 0 | 0 | 0 | 350 | 350 | 350 | 0 | 0 | 0 | 4 | 4 | 4 | 0 | 0 | 0 | 350 | 350 | 350 | 0 | 0 | 0 | 1500 | 1500 | 1500 | 800 | 800 | 800 | 1750 | 1750 | 1750 | 0 | 0 | 0 | 350 | 350 | 350
[5 empty] | 1597 | 112.9 | -0.19444 | 13571.475 | 10178.6062 | 5089.3031 | 3392.8687 | 2714.295 | 2375.0081 | 4.7721 | 3.5014 | 1.5952 | 0.95988 | 0.70573 | 0.57865 | 24.7515 | 0 | 0 | 0 | 1 | 1 | 1 | 0 | 0 | 0 | 1.0038 | 0.80307 | 0.70268 | 0 | 0 | 0 | 111.9196 | 89.5357 | 78.3437 | 0 | 0 | 0 | 1 | 1 | 1 | 6 | 6 | 0 | 0 |  | 0 |  | 0 |  | 0 |  | 0 |  | 0 |  | 0 |  | 2375.0081 | 2375.0081 |  | 830 | 0 | 0 | 0 | 350 | 350 | 350 | 0 | 0 | 0 | 4 | 4 | 4 | 0 | 0 | 0 | 350 | 350 | 350 | 0 | 0 | 0 | 1500 | 1500 | 1500 | 800 | 800 | 800 | 1750 | 1750 | 1750 | 0 | 0 | 0 | 350 | 350 | 350
[5 empty] | 1598 | 112.2 | -0.22222 | 13487.3294 | 10115.4971 | 5057.7485 | 3371.8324 | 2697.4659 | 2360.2827 | 4.7406 | 3.4777 | 1.5834 | 0.952 | 0.69943 | 0.57314 | 22.6892 | 0 | 0 | 0 | 1 | 1 | 1 | 0 | 0 | 0 | 0.99761 | 0.79809 | 0.69833 | 0 | 0 | 0 | 111.2257 | 88.9806 | 77.858 | 0 | 0 | 0 | 1 | 1 | 1 | 6 | 6 | 0 | 0 |  | 0 |  | 0 |  | 0 |  | 0 |  | 0 |  | 0 |  | 2360.2827 | 2360.2827 |  | 830 | 0 | 0 | 0 | 350 | 350 | 350 | 0 | 0 | 0 | 4 | 4 | 4 | 0 | 0 | 0 | 350 | 350 | 350 | 0 | 0 | 0 | 1500 | 1500 | 1500 | 800 | 800 | 800 | 1750 | 1750 | 1750 | 0 | 0 | 0 | 350 | 350 | 350
[5 empty] | 1599 | 111.4 | -0.25 | 13391.1631 | 10043.3723 | 5021.6862 | 3347.7908 | 2678.2326 | 2343.4535 | 4.7046 | 3.4507 | 1.5699 | 0.94299 | 0.69222 | 0.56684 | 20.5795 | 0 | 0 | 0 | 1 | 1 | 1 | 0 | 0 | 0 | 0.9905 | 0.7924 | 0.69335 | 0 | 0 | 0 | 110.4326 | 88.3461 | 77.3029 | 0 | 0 | 0 | 1 | 1 | 1 | 6 | 6 | 0 | 0 |  | 0 |  | 0 |  | 0 |  | 0 |  | 0 |  | 0 |  | 2343.4535 | 2343.4535 |  | 830 | 0 | 0 | 0 | 350 | 350 | 350 | 0 | 0 | 0 | 4 | 4 | 4 | 0 | 0 | 0 | 350 | 350 | 350 | 0 | 0 | 0 | 1500 | 1500 | 1500 | 800 | 800 | 800 | 1750 | 1750 | 1750 | 0 | 0 | 0 | 350 | 350 | 350
[5 empty] | 1600 | 110.5 | -0.27778 | 13282.976 | 9962.232 | 4981.116 | 3320.744 | 2656.5952 | 2324.5208 | 4.664 | 3.4203 | 1.5547 | 0.93286 | 0.68412 | 0.55975 | 18.4299 | 0 | 0 | 0 | 1 | 1 | 1 | 0 | 0 | 0 | 0.9825 | 0.786 | 0.68775 | 0 | 0 | 0 | 109.5405 | 87.6324 | 76.6783 | 0 | 0 | 0 | 1 | 1 | 1 | 6 | 6 | 0 | 0 |  | 0 |  | 0 |  | 0 |  | 0 |  | 0 |  | 0 |  | 2324.5208 | 2324.5208 |  | 830 | 0 | 0 | 0 | 350 | 350 | 350 | 0 | 0 | 0 | 4 | 4 | 4 | 0 | 0 | 0 | 350 | 350 | 350 | 0 | 0 | 0 | 1500 | 1500 | 1500 | 800 | 800 | 800 | 1750 | 1750 | 1750 | 0 | 0 | 0 | 350 | 350 | 350
[5 empty] | 1601 | 109.5 | -0.27778 | 13162.768 | 9872.076 | 4936.038 | 3290.692 | 2632.5536 | 2303.4844 | 4.619 | 3.3865 | 1.5378 | 0.92161 | 0.67511 | 0.55187 | 17.7278 | 0 | 0 | 0 | 1 | 1 | 1 | 0 | 0 | 0 | 0.9736 | 0.77888 | 0.68152 | 0 | 0 | 0 | 108.5491 | 86.8393 | 75.9844 | 0 | 0 | 0 | 1 | 1 | 1 | 6 | 6 | 0 | 0 |  | 0 |  | 0 |  | 0 |  | 0 |  | 0 |  | 0 |  | 2303.4844 | 2303.4844 |  | 830 | 0 | 0 | 0 | 350 | 350 | 350 | 0 | 0 | 0 | 4 | 4 | 4 | 0 | 0 | 0 | 350 | 350 | 350 | 0 | 0 | 0 | 1500 | 1500 | 1500 | 800 | 800 | 800 | 1750 | 1750 | 1750 | 0 | 0 | 0 | 350 | 350 | 350
[5 empty] | 1602 | 108.5 | -0.22222 | 13042.5601 | 9781.9201 | 4890.96 | 3260.64 | 2608.512 | 2282.448 | 4.574 | 3.3528 | 1.521 | 0.91035 | 0.66611 | 0.54399 | 19.9721 | 0 | 0 | 0 | 1 | 1 | 1 | 0 | 0 | 0 | 0.96471 | 0.77177 | 0.6753 | 0 | 0 | 0 | 107.5578 | 86.0463 | 75.2905 | 0 | 0 | 0 | 1 | 1 | 1 | 6 | 6 | 0 | 0 |  | 0 |  | 0 |  | 0 |  | 0 |  | 0 |  | 0 |  | 2282.448 | 2282.448 |  | 830 | 0 | 0 | 0 | 350 | 350 | 350 | 0 | 0 | 0 | 4 | 4 | 4 | 0 | 0 | 0 | 350 | 350 | 350 | 0 | 0 | 0 | 1500 | 1500 | 1500 | 800 | 800 | 800 | 1750 | 1750 | 1750 | 0 | 0 | 0 | 350 | 350 | 350
[5 empty] | 1603 | 107.7 | -0.16667 | 12946.3938 | 9709.7953 | 4854.8977 | 3236.5984 | 2589.2788 | 2265.6189 | 4.538 | 3.3258 | 1.5075 | 0.90135 | 0.65891 | 0.53768 | 22.3211 | 0 | 0 | 0 | 1 | 1 | 1 | 0 | 0 | 0 | 0.9576 | 0.76608 | 0.67032 | 0 | 0 | 0 | 106.7648 | 85.4118 | 74.7353 | 0 | 0 | 0 | 1 | 1 | 1 | 6 | 6 | 0 | 0 |  | 0 |  | 0 |  | 0 |  | 0 |  | 0 |  | 0 |  | 2265.6189 | 2265.6189 |  | 830 | 0 | 0 | 0 | 350 | 350 | 350 | 0 | 0 | 0 | 4 | 4 | 4 | 0 | 0 | 0 | 350 | 350 | 350 | 0 | 0 | 0 | 1500 | 1500 | 1500 | 800 | 800 | 800 | 1750 | 1750 | 1750 | 0 | 0 | 0 | 350 | 350 | 350
[5 empty] | 1604 | 107.1 | -0.13889 | 12874.269 | 9655.7018 | 4827.8509 | 3218.5673 | 2574.8538 | 2252.9971 | 4.511 | 3.3055 | 1.4973 | 0.89459 | 0.6535 | 0.53296 | 23.337 | 0 | 0 | 0 | 1 | 1 | 1 | 0 | 0 | 0 | 0.95227 | 0.76181 | 0.66659 | 0 | 0 | 0 | 106.17 | 84.936 | 74.319 | 0 | 0 | 0 | 1 | 1 | 1 | 6 | 6 | 0 | 0 |  | 0 |  | 0 |  | 0 |  | 0 |  | 0 |  | 0 |  | 2252.9971 | 2252.9971 |  | 830 | 0 | 0 | 0 | 350 | 350 | 350 | 0 | 0 | 0 | 4 | 4 | 4 | 0 | 0 | 0 | 350 | 350 | 350 | 0 | 0 | 0 | 1500 | 1500 | 1500 | 800 | 800 | 800 | 1750 | 1750 | 1750 | 0 | 0 | 0 | 350 | 350 | 350
[5 empty] | 1605 | 106.6 | -0.055556 | 12814.165 | 9610.6238 | 4805.3119 | 3203.5413 | 2562.833 | 2242.4789 | 4.4885 | 3.2886 | 1.4889 | 0.88897 | 0.649 | 0.52902 | 27.2957 | 0 | 0 | 0 | 1 | 1 | 1 | 0 | 0 | 0 | 0.94782 | 0.75826 | 0.66347 | 0 | 0 | 0 | 105.6743 | 84.5395 | 73.972 | 0 | 0 | 0 | 1 | 1 | 1 | 6 | 6 | 0 | 0 |  | 0 |  | 0 |  | 0 |  | 0 |  | 0 |  | 0 |  | 2242.4789 | 2242.4789 |  | 830 | 0 | 0 | 0 | 350 | 350 | 350 | 0 | 0 | 0 | 4 | 4 | 4 | 0 | 0 | 0 | 350 | 350 | 350 | 0 | 0 | 0 | 1500 | 1500 | 1500 | 800 | 800 | 800 | 1750 | 1750 | 1750 | 0 | 0 | 0 | 350 | 350 | 350
[5 empty] | 1606 | 106.4 | -0.055556 | 12790.1235 | 9592.5926 | 4796.2963 | 3197.5309 | 2558.0247 | 2238.2716 | 4.4794 | 3.2819 | 1.4855 | 0.88672 | 0.6472 | 0.52744 | 27.1438 | 0 | 0 | 0 | 1 | 1 | 1 | 0 | 0 | 0 | 0.94604 | 0.75683 | 0.66223 | 0 | 0 | 0 | 105.4761 | 84.3809 | 73.8332 | 0 | 0 | 0 | 1 | 1 | 1 | 6 | 6 | 0 | 0 |  | 0 |  | 0 |  | 0 |  | 0 |  | 0 |  | 0 |  | 2238.2716 | 2238.2716 |  | 830 | 0 | 0 | 0 | 350 | 350 | 350 | 0 | 0 | 0 | 4 | 4 | 4 | 0 | 0 | 0 | 350 | 350 | 350 | 0 | 0 | 0 | 1500 | 1500 | 1500 | 800 | 800 | 800 | 1750 | 1750 | 1750 | 0 | 0 | 0 | 350 | 350 | 350
[5 empty] | 1607 | 106.2 | 0 | 12766.0819 | 9574.5614 | 4787.2807 | 3191.5205 | 2553.2164 | 2234.0643 | 4.4704 | 3.2751 | 1.4821 | 0.88446 | 0.6454 | 0.52587 | 29.8621 | 0 | 0 | 0 | 1 | 1 | 1 | 0 | 0 | 0 | 0.94426 | 0.75541 | 0.66098 | 0 | 0 | 0 | 105.2778 | 84.2222 | 73.6945 | 0 | 0 | 0 | 1 | 1 | 1 | 6 | 6 | 0 | 0 |  | 0 |  | 0 |  | 0 |  | 0 |  | 0 |  | 0 |  | 2234.0643 | 2234.0643 |  | 830 | 0 | 0 | 0 | 350 | 350 | 350 | 0 | 0 | 0 | 4 | 4 | 4 | 0 | 0 | 0 | 350 | 350 | 350 | 0 | 0 | 0 | 1500 | 1500 | 1500 | 800 | 800 | 800 | 1750 | 1750 | 1750 | 0 | 0 | 0 | 350 | 350 | 350
[5 empty] | 1608 | 106.2 | 0 | 12766.0819 | 9574.5614 | 4787.2807 | 3191.5205 | 2553.2164 | 2234.0643 | 4.4704 | 3.2751 | 1.4821 | 0.88446 | 0.6454 | 0.52587 | 29.8621 | 0 | 0 | 0 | 1 | 1 | 1 | 0 | 0 | 0 | 0.94426 | 0.75541 | 0.66098 | 0 | 0 | 0 | 105.2778 | 84.2222 | 73.6945 | 0 | 0 | 0 | 1 | 1 | 1 | 6 | 6 | 0 | 0 |  | 0 |  | 0 |  | 0 |  | 0 |  | 0 |  | 0 |  | 2234.0643 | 2234.0643 |  | 830 | 0 | 0 | 0 | 350 | 350 | 350 | 0 | 0 | 0 | 4 | 4 | 4 | 0 | 0 | 0 | 350 | 350 | 350 | 0 | 0 | 0 | 1500 | 1500 | 1500 | 800 | 800 | 800 | 1750 | 1750 | 1750 | 0 | 0 | 0 | 350 | 350 | 350
[5 empty] | 1609 | 106.2 | 0.055556 | 12766.0819 | 9574.5614 | 4787.2807 | 3191.5205 | 2553.2164 | 2234.0643 | 4.4704 | 3.2751 | 1.4821 | 0.88446 | 0.6454 | 0.52587 | 32.7318 | 0 | 0 | 0 | 1 | 1 | 1 | 0 | 0 | 0 | 0.94426 | 0.75541 | 0.66098 | 0 | 0 | 0 | 105.2778 | 84.2222 | 73.6945 | 0 | 0 | 0 | 1 | 1 | 1 | 6 | 6 | 0 | 0 |  | 0 |  | 0 |  | 0 |  | 0 |  | 0 |  | 0 |  | 2234.0643 | 2234.0643 |  | 830 | 0 | 0 | 0 | 350 | 350 | 350 | 0 | 0 | 0 | 4 | 4 | 4 | 0 | 0 | 0 | 350 | 350 | 350 | 0 | 0 | 0 | 1500 | 1500 | 1500 | 800 | 800 | 800 | 1750 | 1750 | 1750 | 0 | 0 | 0 | 350 | 350 | 350
[5 empty] | 1610 | 106.4 | 0.027778 | 12790.1235 | 9592.5926 | 4796.2963 | 3197.5309 | 2558.0247 | 2238.2716 | 4.4794 | 3.2819 | 1.4855 | 0.88672 | 0.6472 | 0.52744 | 31.4564 | 0 | 0 | 0 | 1 | 1 | 1 | 0 | 0 | 0 | 0.94604 | 0.75683 | 0.66223 | 0 | 0 | 0 | 105.4761 | 84.3809 | 73.8332 | 0 | 0 | 0 | 1 | 1 | 1 | 6 | 6 | 0 | 0 |  | 0 |  | 0 |  | 0 |  | 0 |  | 0 |  | 0 |  | 2238.2716 | 2238.2716 |  | 830 | 0 | 0 | 0 | 350 | 350 | 350 | 0 | 0 | 0 | 4 | 4 | 4 | 0 | 0 | 0 | 350 | 350 | 350 | 0 | 0 | 0 | 1500 | 1500 | 1500 | 800 | 800 | 800 | 1750 | 1750 | 1750 | 0 | 0 | 0 | 350 | 350 | 350
[5 empty] | 1611 | 106.5 | 0.083333 | 12802.1442 | 9601.6082 | 4800.8041 | 3200.5361 | 2560.4288 | 2240.3752 | 4.4839 | 3.2852 | 1.4872 | 0.88784 | 0.6481 | 0.52823 | 34.4142 | 0 | 0 | 0 | 1 | 1 | 1 | 0 | 0 | 0 | 0.94693 | 0.75754 | 0.66285 | 0 | 0 | 0 | 105.5752 | 84.4602 | 73.9026 | 0 | 0 | 0 | 1 | 1 | 1 | 6 | 6 | 0 | 0 |  | 0 |  | 0 |  | 0 |  | 0 |  | 0 |  | 0 |  | 2240.3752 | 2240.3752 |  | 830 | 0 | 0 | 0 | 350 | 350 | 350 | 0 | 0 | 0 | 4 | 4 | 4 | 0 | 0 | 0 | 350 | 350 | 350 | 0 | 0 | 0 | 1500 | 1500 | 1500 | 800 | 800 | 800 | 1750 | 1750 | 1750 | 0 | 0 | 0 | 350 | 350 | 350
[5 empty] | 1612 | 106.8 | 0.11111 | 12838.2066 | 9628.655 | 4814.3275 | 3209.5517 | 2567.6413 | 2246.6862 | 4.4975 | 3.2954 | 1.4923 | 0.89122 | 0.6508 | 0.53059 | 36.106 | 0 | 0 | 0 | 1 | 1 | 1 | 0 | 0 | 0 | 0.9496 | 0.75968 | 0.66472 | 0 | 0 | 0 | 105.8726 | 84.6981 | 74.1108 | 0 | 0 | 0 | 1 | 1 | 1 | 6 | 6 | 0 | 0 |  | 0 |  | 0 |  | 0 |  | 0 |  | 0 |  | 0 |  | 2246.6862 | 2246.6862 |  | 830 | 0 | 0 | 0 | 350 | 350 | 350 | 0 | 0 | 0 | 4 | 4 | 4 | 0 | 0 | 0 | 350 | 350 | 350 | 0 | 0 | 0 | 1500 | 1500 | 1500 | 800 | 800 | 800 | 1750 | 1750 | 1750 | 0 | 0 | 0 | 350 | 350 | 350
[5 empty] | 1613 | 107.2 | 0.16667 | 12886.2898 | 9664.7173 | 4832.3587 | 3221.5724 | 2577.258 | 2255.1007 | 4.5155 | 3.3089 | 1.499 | 0.89572 | 0.6544 | 0.53375 | 39.3418 | 0 | 0 | 0 | 1 | 1 | 1 | 0 | 0 | 0 | 0.95315 | 0.76252 | 0.66721 | 0 | 0 | 0 | 106.2691 | 85.0153 | 74.3884 | 0 | 0 | 0 | 1 | 1 | 1 | 6 | 6 | 0 | 0 |  | 0 |  | 0 |  | 0 |  | 0 |  | 0 |  | 0 |  | 2255.1007 | 2255.1007 |  | 830 | 0 | 0 | 0 | 350 | 350 | 350 | 0 | 0 | 0 | 4 | 4 | 4 | 0 | 0 | 0 | 350 | 350 | 350 | 0 | 0 | 0 | 1500 | 1500 | 1500 | 800 | 800 | 800 | 1750 | 1750 | 1750 | 0 | 0 | 0 | 350 | 350 | 350
[5 empty] | 1614 | 107.8 | 0.19444 | 12958.4146 | 9718.8109 | 4859.4055 | 3239.6036 | 2591.6829 | 2267.7225 | 4.5425 | 3.3291 | 1.5091 | 0.90247 | 0.65981 | 0.53847 | 41.3275 | 0 | 0 | 0 | 1 | 1 | 1 | 0 | 0 | 0 | 0.95849 | 0.76679 | 0.67094 | 0 | 0 | 0 | 106.8639 | 85.4911 | 74.8047 | 0 | 0 | 0 | 1 | 1 | 1 | 6 | 6 | 0 | 0 |  | 0 |  | 0 |  | 0 |  | 0 |  | 0 |  | 0 |  | 2267.7225 | 2267.7225 |  | 830 | 0 | 0 | 0 | 350 | 350 | 350 | 0 | 0 | 0 | 4 | 4 | 4 | 0 | 0 | 0 | 350 | 350 | 350 | 0 | 0 | 0 | 1500 | 1500 | 1500 | 800 | 800 | 800 | 1750 | 1750 | 1750 | 0 | 0 | 0 | 350 | 350 | 350
[5 empty] | 1615 | 108.5 | 0.25 | 13042.5601 | 9781.9201 | 4890.96 | 3260.64 | 2608.512 | 2282.448 | 4.574 | 3.3528 | 1.521 | 0.91035 | 0.66611 | 0.54399 | 44.8928 | 0 | 0 | 0 | 1 | 1 | 1 | 0 | 0 | 0 | 0.96471 | 0.77177 | 0.6753 | 0 | 0 | 0 | 107.5578 | 86.0463 | 75.2905 | 0 | 0 | 0 | 1 | 1 | 1 | 6 | 6 | 0 | 0 |  | 0 |  | 0 |  | 0 |  | 0 |  | 0 |  | 0 |  | 2282.448 | 2282.448 |  | 830 | 0 | 0 | 0 | 350 | 350 | 350 | 0 | 0 | 0 | 4 | 4 | 4 | 0 | 0 | 0 | 350 | 350 | 350 | 0 | 0 | 0 | 1500 | 1500 | 1500 | 800 | 800 | 800 | 1750 | 1750 | 1750 | 0 | 0 | 0 | 350 | 350 | 350
[5 empty] | 1616 | 109.4 | 0.30556 | 13150.7472 | 9863.0604 | 4931.5302 | 3287.6868 | 2630.1494 | 2301.3808 | 4.6145 | 3.3832 | 1.5362 | 0.92048 | 0.67421 | 0.55108 | 48.6981 | 0 | 0 | 0 | 1 | 1 | 1 | 0 | 0 | 0 | 0.97272 | 0.77817 | 0.6809 | 0 | 0 | 0 | 108.45 | 86.76 | 75.915 | 0 | 0 | 0 | 1 | 1 | 1 | 6 | 6 | 0 | 0 |  | 0 |  | 0 |  | 0 |  | 0 |  | 0 |  | 0 |  | 2301.3808 | 2301.3808 |  | 830 | 0 | 0 | 0 | 350 | 350 | 350 | 0 | 0 | 0 | 4 | 4 | 4 | 0 | 0 | 0 | 350 | 350 | 350 | 0 | 0 | 0 | 1500 | 1500 | 1500 | 800 | 800 | 800 | 1750 | 1750 | 1750 | 0 | 0 | 0 | 350 | 350 | 350
[5 empty] | 1617 | 110.5 | 0.33333 | 13282.976 | 9962.232 | 4981.116 | 3320.744 | 2656.5952 | 2324.5208 | 4.664 | 3.4203 | 1.5547 | 0.93286 | 0.68412 | 0.55975 | 51.2747 | 0 | 0 | 0 | 1 | 1 | 1 | 0 | 0 | 0 | 0.9825 | 0.786 | 0.68775 | 0 | 0 | 0 | 109.5405 | 87.6324 | 76.6783 | 0 | 0 | 0 | 1 | 1 | 1 | 6 | 6 | 0 | 0 |  | 0 |  | 0 |  | 0 |  | 0 |  | 0 |  | 0 |  | 2324.5208 | 2324.5208 |  | 830 | 0 | 0 | 0 | 350 | 350 | 350 | 0 | 0 | 0 | 4 | 4 | 4 | 0 | 0 | 0 | 350 | 350 | 350 | 0 | 0 | 0 | 1500 | 1500 | 1500 | 800 | 800 | 800 | 1750 | 1750 | 1750 | 0 | 0 | 0 | 350 | 350 | 350
[5 empty] | 1618 | 111.7 | 0.36111 | 13427.2255 | 10070.4191 | 5035.2096 | 3356.8064 | 2685.4451 | 2349.7645 | 4.7181 | 3.4608 | 1.575 | 0.94637 | 0.69492 | 0.5692 | 54.0025 | 0 | 0 | 0 | 1 | 1 | 1 | 0 | 0 | 0 | 0.99317 | 0.79453 | 0.69522 | 0 | 0 | 0 | 110.73 | 88.584 | 77.511 | 0 | 0 | 0 | 1 | 1 | 1 | 6 | 6 | 0 | 0 |  | 0 |  | 0 |  | 0 |  | 0 |  | 0 |  | 0 |  | 2349.7645 | 2349.7645 |  | 830 | 0 | 0 | 0 | 350 | 350 | 350 | 0 | 0 | 0 | 4 | 4 | 4 | 0 | 0 | 0 | 350 | 350 | 350 | 0 | 0 | 0 | 1500 | 1500 | 1500 | 800 | 800 | 800 | 1750 | 1750 | 1750 | 0 | 0 | 0 | 350 | 350 | 350
[5 empty] | 1619 | 113 | 0.30556 | 13583.4958 | 10187.6218 | 5093.8109 | 3395.8739 | 2716.6992 | 2377.1118 | 4.7766 | 3.5047 | 1.5969 | 0.961 | 0.70663 | 0.57944 | 52.3111 | 0 | 0 | 0 | 1 | 1 | 1 | 0 | 0 | 0 | 1.0047 | 0.80378 | 0.70331 | 0 | 0 | 0 | 112.0188 | 89.615 | 78.4131 | 0 | 0 | 0 | 1 | 1 | 1 | 6 | 6 | 0 | 0 |  | 0 |  | 0 |  | 0 |  | 0 |  | 0 |  | 0 |  | 2377.1118 | 2377.1118 |  | 830 | 0 | 0 | 0 | 350 | 350 | 350 | 0 | 0 | 0 | 4 | 4 | 4 | 0 | 0 | 0 | 350 | 350 | 350 | 0 | 0 | 0 | 1500 | 1500 | 1500 | 800 | 800 | 800 | 1750 | 1750 | 1750 | 0 | 0 | 0 | 350 | 350 | 350
[5 empty] | 1620 | 114.1 | 0.27778 | 13715.7245 | 10286.7934 | 5143.3967 | 3428.9311 | 2743.1449 | 2400.2518 | 4.8261 | 3.5419 | 1.6155 | 0.97338 | 0.71653 | 0.58811 | 51.9121 | 0 | 0 | 0 | 1 | 1 | 1 | 0 | 0 | 0 | 1.0145 | 0.8116 | 0.71015 | 0 | 0 | 0 | 113.1092 | 90.4874 | 79.1764 | 0 | 0 | 0 | 1 | 1 | 1 | 6 | 6 | 0 | 0 |  | 0 |  | 0 |  | 0 |  | 0 |  | 0 |  | 0 |  | 2400.2518 | 2400.2518 |  | 830 | 0 | 0 | 0 | 350 | 350 | 350 | 0 | 0 | 0 | 4 | 4 | 4 | 0 | 0 | 0 | 350 | 350 | 350 | 0 | 0 | 0 | 1500 | 1500 | 1500 | 800 | 800 | 800 | 1750 | 1750 | 1750 | 0 | 0 | 0 | 350 | 350 | 350
[5 empty] | 1621 | 115.1 | 0.22222 | 13835.9324 | 10376.9493 | 5188.4747 | 3458.9831 | 2767.1865 | 2421.2882 | 4.8711 | 3.5756 | 1.6324 | 0.98464 | 0.72554 | 0.59599 | 49.8432 | 0 | 0 | 0 | 1 | 1 | 1 | 0 | 0 | 0 | 1.0234 | 0.81872 | 0.71638 | 0 | 0 | 0 | 114.1005 | 91.2804 | 79.8704 | 0 | 0 | 0 | 1 | 1 | 1 | 6 | 6 | 0 | 0 |  | 0 |  | 0 |  | 0 |  | 0 |  | 0 |  | 0 |  | 2421.2882 | 2421.2882 |  | 830 | 0 | 0 | 0 | 350 | 350 | 350 | 0 | 0 | 0 | 4 | 4 | 4 | 0 | 0 | 0 | 350 | 350 | 350 | 0 | 0 | 0 | 1500 | 1500 | 1500 | 800 | 800 | 800 | 1750 | 1750 | 1750 | 0 | 0 | 0 | 350 | 350 | 350
[5 empty] | 1622 | 115.9 | 0.16667 | 13932.0988 | 10449.0741 | 5224.537 | 3483.0247 | 2786.4198 | 2438.1173 | 4.9072 | 3.6026 | 1.6459 | 0.99364 | 0.73274 | 0.60229 | 47.5337 | 0 | 0 | 0 | 1 | 1 | 1 | 0 | 0 | 0 | 1.0305 | 0.82441 | 0.72136 | 0 | 0 | 0 | 114.8936 | 91.9149 | 80.4255 | 0 | 0 | 0 | 1 | 1 | 1 | 6 | 6 | 0 | 0 |  | 0 |  | 0 |  | 0 |  | 0 |  | 0 |  | 0 |  | 2438.1173 | 2438.1173 |  | 830 | 0 | 0 | 0 | 350 | 350 | 350 | 0 | 0 | 0 | 4 | 4 | 4 | 0 | 0 | 0 | 350 | 350 | 350 | 0 | 0 | 0 | 1500 | 1500 | 1500 | 800 | 800 | 800 | 1750 | 1750 | 1750 | 0 | 0 | 0 | 350 | 350 | 350
[5 empty] | 1623 | 116.5 | 0.055556 | 14004.2235 | 10503.1676 | 5251.5838 | 3501.0559 | 2800.8447 | 2450.7391 | 4.9342 | 3.6229 | 1.656 | 1.0004 | 0.73814 | 0.60702 | 41.8448 | 0 | 0 | 0 | 1 | 1 | 1 | 0 | 0 | 0 | 0.99997 | 0.82868 | 0.72509 | 0 | 0 | 0 | 111.4883 | 92.3907 | 80.8419 | 0 | 0 | 0 | 1 | 1 | 1 | 6 | 6 | 0 | 0 |  | 0 |  | 0 |  | 0 |  | 0 |  | 0 |  | 0 |  | 2450.7391 | 2450.7391 |  | 830 | 0 | 0 | 0 | 338 | 350 | 350 | 0 | 0 | 0 | 9 | 4 | 4 | 0 | 0 | 0 | 280 | 350 | 350 | 0 | 0 | 0 | 3500 | 1500 | 1500 | 800 | 800 | 800 | 4000 | 1750 | 1750 | 0 | 0 | 0 | 337.8775 | 350 | 350
[5 empty] | 1624 | 116.7 | -0.027778 | 14028.2651 | 10521.1988 | 5260.5994 | 3507.0663 | 2805.653 | 2454.9464 | 4.9432 | 3.6297 | 1.6594 | 1.0026 | 0.73994 | 0.60859 | 37.3074 | 0 | 0 | 0 | 1 | 1 | 1 | 0 | 0 | 0 | 0.99962 | 0.8301 | 0.72634 | 0 | 0 | 0 | 111.4493 | 92.5493 | 80.9806 | 0 | 0 | 0 | 1 | 1 | 1 | 6 | 6 | 0 | 0 |  | 0 |  | 0 |  | 0 |  | 0 |  | 0 |  | 0 |  | 2454.9464 | 2454.9464 |  | 830 | 0 | 0 | 0 | 338 | 350 | 350 | 0 | 0 | 0 | 9 | 4 | 4 | 0 | 0 | 0 | 280 | 350 | 350 | 0 | 0 | 0 | 3500 | 1500 | 1500 | 800 | 800 | 800 | 4000 | 1750 | 1750 | 0 | 0 | 0 | 337.1803 | 350 | 350
[5 empty] | 1625 | 116.6 | -0.11111 | 14016.2443 | 10512.1832 | 5256.0916 | 3504.0611 | 2803.2489 | 2452.8428 | 4.9387 | 3.6263 | 1.6577 | 1.0015 | 0.73904 | 0.60781 | 32.4889 | 0 | 0 | 0 | 1 | 1 | 1 | 0 | 0 | 0 | 0.99979 | 0.82939 | 0.72571 | 0 | 0 | 0 | 111.4689 | 92.47 | 80.9112 | 0 | 0 | 0 | 1 | 1 | 1 | 6 | 6 | 0 | 0 |  | 0 |  | 0 |  | 0 |  | 0 |  | 0 |  | 0 |  | 2452.8428 | 2452.8428 |  | 830 | 0 | 0 | 0 | 338 | 350 | 350 | 0 | 0 | 0 | 9 | 4 | 4 | 0 | 0 | 0 | 280 | 350 | 350 | 0 | 0 | 0 | 3500 | 1500 | 1500 | 800 | 800 | 800 | 4000 | 1750 | 1750 | 0 | 0 | 0 | 337.5289 | 350 | 350
[5 empty] | 1626 | 116.2 | -0.27778 | 13968.1611 | 10476.1209 | 5238.0604 | 3492.0403 | 2793.6322 | 2444.4282 | 4.9207 | 3.6128 | 1.651 | 0.99702 | 0.73544 | 0.60465 | 22.7173 | 0 | 0 | 0 | 1 | 1 | 1 | 0 | 0 | 0 | 1.0332 | 0.82654 | 0.72322 | 0 | 0 | 0 | 115.191 | 92.1528 | 80.6337 | 0 | 0 | 0 | 1 | 1 | 1 | 6 | 6 | 0 | 0 |  | 0 |  | 0 |  | 0 |  | 0 |  | 0 |  | 0 |  | 2444.4282 | 2444.4282 |  | 830 | 0 | 0 | 0 | 350 | 350 | 350 | 0 | 0 | 0 | 4 | 4 | 4 | 0 | 0 | 0 | 350 | 350 | 350 | 0 | 0 | 0 | 1500 | 1500 | 1500 | 800 | 800 | 800 | 1750 | 1750 | 1750 | 0 | 0 | 0 | 350 | 350 | 350
[5 empty] | 1627 | 115.2 | -0.38889 | 13847.9532 | 10385.9649 | 5192.9825 | 3461.9883 | 2769.5906 | 2423.3918 | 4.8756 | 3.579 | 1.6341 | 0.98576 | 0.72644 | 0.59678 | 15.7036 | 0 | 0 | 0 | 1 | 1 | 1 | 0 | 0 | 0 | 1.0243 | 0.81943 | 0.717 | 0 | 0 | 0 | 114.1996 | 91.3597 | 79.9398 | 0 | 0 | 0 | 1 | 1 | 1 | 6 | 6 | 0 | 0 |  | 0 |  | 0 |  | 0 |  | 0 |  | 0 |  | 0 |  | 2423.3918 | 2423.3918 |  | 830 | 0 | 0 | 0 | 350 | 350 | 350 | 0 | 0 | 0 | 4 | 4 | 4 | 0 | 0 | 0 | 350 | 350 | 350 | 0 | 0 | 0 | 1500 | 1500 | 1500 | 800 | 800 | 800 | 1750 | 1750 | 1750 | 0 | 0 | 0 | 350 | 350 | 350
[5 empty] | 1628 | 113.8 | -0.5 | 13679.6621 | 10259.7466 | 5129.8733 | 3419.9155 | 2735.9324 | 2393.9409 | 4.8126 | 3.5317 | 1.6104 | 0.97001 | 0.71383 | 0.58575 | 8.5519 | 0 | 0 | 0 | 1 | 1 | 1 | 0 | 0 | 0 | 1.0118 | 0.80947 | 0.70829 | 0 | 0 | 0 | 112.8118 | 90.2494 | 78.9683 | 0 | 0 | 0 | 1 | 1 | 1 | 6 | 6 | 0 | 0 |  | 0 |  | 0 |  | 0 |  | 0 |  | 0 |  | 0 |  | 2393.9409 | 2393.9409 |  | 830 | 0 | 0 | 0 | 350 | 350 | 350 | 0 | 0 | 0 | 4 | 4 | 4 | 0 | 0 | 0 | 350 | 350 | 350 | 0 | 0 | 0 | 1500 | 1500 | 1500 | 800 | 800 | 800 | 1750 | 1750 | 1750 | 0 | 0 | 0 | 350 | 350 | 350
[5 empty] | 1629 | 112 | -0.52778 | 13463.2878 | 10097.4659 | 5048.7329 | 3365.822 | 2692.6576 | 2356.0754 | 4.7316 | 3.471 | 1.58 | 0.94975 | 0.69762 | 0.57156 | 5.8919 | 0 | 0 | 0 | 1 | 1 | 1 | 0 | 0 | 0 | 0.99583 | 0.79667 | 0.69708 | 0 | 0 | 0 | 111.0274 | 88.8219 | 77.7192 | 0 | 0 | 0 | 1 | 1 | 1 | 6 | 6 | 0 | 0 |  | 0 |  | 0 |  | 0 |  | 0 |  | 0 |  | 0 |  | 2356.0754 | 2356.0754 |  | 830 | 0 | 0 | 0 | 350 | 350 | 350 | 0 | 0 | 0 | 4 | 4 | 4 | 0 | 0 | 0 | 350 | 350 | 350 | 0 | 0 | 0 | 1500 | 1500 | 1500 | 800 | 800 | 800 | 1750 | 1750 | 1750 | 0 | 0 | 0 | 350 | 350 | 350
[5 empty] | 1630 | 110.1 | -0.5 | 13234.8928 | 9926.1696 | 4963.0848 | 3308.7232 | 2646.9786 | 2316.1062 | 4.646 | 3.4068 | 1.548 | 0.92836 | 0.68052 | 0.55659 | 6.247 | 0 | 0 | 0 | 1 | 1 | 1 | 0 | 0 | 0 | 0.97894 | 0.78315 | 0.68526 | 0 | 0 | 0 | 109.1439 | 87.3151 | 76.4008 | 0 | 0 | 0 | 1 | 1 | 1 | 6 | 6 | 0 | 0 |  | 0 |  | 0 |  | 0 |  | 0 |  | 0 |  | 0 |  | 2316.1062 | 2316.1062 |  | 830 | 0 | 0 | 0 | 350 | 350 | 350 | 0 | 0 | 0 | 4 | 4 | 4 | 0 | 0 | 0 | 350 | 350 | 350 | 0 | 0 | 0 | 1500 | 1500 | 1500 | 800 | 800 | 800 | 1750 | 1750 | 1750 | 0 | 0 | 0 | 350 | 350 | 350
[5 empty] | 1631 | 108.3 | -0.36111 | 13018.5185 | 9763.8889 | 4881.9444 | 3254.6296 | 2603.7037 | 2278.2407 | 4.565 | 3.346 | 1.5176 | 0.9081 | 0.66431 | 0.54241 | 12.5148 | 0 | 0 | 0 | 1 | 1 | 1 | 0 | 0 | 0 | 0.96294 | 0.77035 | 0.67405 | 0 | 0 | 0 | 107.3596 | 85.8877 | 75.1517 | 0 | 0 | 0 | 1 | 1 | 1 | 6 | 6 | 0 | 0 |  | 0 |  | 0 |  | 0 |  | 0 |  | 0 |  | 0 |  | 2278.2407 | 2278.2407 |  | 830 | 0 | 0 | 0 | 350 | 350 | 350 | 0 | 0 | 0 | 4 | 4 | 4 | 0 | 0 | 0 | 350 | 350 | 350 | 0 | 0 | 0 | 1500 | 1500 | 1500 | 800 | 800 | 800 | 1750 | 1750 | 1750 | 0 | 0 | 0 | 350 | 350 | 350
[5 empty] | 1632 | 107 | -0.25 | 12862.2482 | 9646.6862 | 4823.3431 | 3215.5621 | 2572.4496 | 2250.8934 | 4.5065 | 3.3021 | 1.4956 | 0.89347 | 0.6526 | 0.53217 | 17.4817 | 0 | 0 | 0 | 1 | 1 | 1 | 0 | 0 | 0 | 0.95138 | 0.7611 | 0.66596 | 0 | 0 | 0 | 106.0709 | 84.8567 | 74.2496 | 0 | 0 | 0 | 1 | 1 | 1 | 6 | 6 | 0 | 0 |  | 0 |  | 0 |  | 0 |  | 0 |  | 0 |  | 0 |  | 2250.8934 | 2250.8934 |  | 830 | 0 | 0 | 0 | 350 | 350 | 350 | 0 | 0 | 0 | 4 | 4 | 4 | 0 | 0 | 0 | 350 | 350 | 350 | 0 | 0 | 0 | 1500 | 1500 | 1500 | 800 | 800 | 800 | 1750 | 1750 | 1750 | 0 | 0 | 0 | 350 | 350 | 350
[5 empty] | 1633 | 106.1 | -0.083333 | 12754.0611 | 9565.5458 | 4782.7729 | 3188.5153 | 2550.8122 | 2231.9607 | 4.4659 | 3.2717 | 1.4804 | 0.88334 | 0.6445 | 0.52508 | 25.4835 | 0 | 0 | 0 | 1 | 1 | 1 | 0 | 0 | 0 | 0.94337 | 0.7547 | 0.66036 | 0 | 0 | 0 | 105.1787 | 84.1429 | 73.6251 | 0 | 0 | 0 | 1 | 1 | 1 | 6 | 6 | 0 | 0 |  | 0 |  | 0 |  | 0 |  | 0 |  | 0 |  | 0 |  | 2231.9607 | 2231.9607 |  | 830 | 0 | 0 | 0 | 350 | 350 | 350 | 0 | 0 | 0 | 4 | 4 | 4 | 0 | 0 | 0 | 350 | 350 | 350 | 0 | 0 | 0 | 1500 | 1500 | 1500 | 800 | 800 | 800 | 1750 | 1750 | 1750 | 0 | 0 | 0 | 350 | 350 | 350
[5 empty] | 1634 | 105.8 | -0.027778 | 12717.9987 | 9538.499 | 4769.2495 | 3179.4997 | 2543.5997 | 2225.6498 | 4.4524 | 3.2616 | 1.4754 | 0.87996 | 0.6418 | 0.52272 | 28.1208 | 0 | 0 | 0 | 1 | 1 | 1 | 0 | 0 | 0 | 0.94071 | 0.75257 | 0.65849 | 0 | 0 | 0 | 104.8813 | 83.905 | 73.4169 | 0 | 0 | 0 | 1 | 1 | 1 | 6 | 6 | 0 | 0 |  | 0 |  | 0 |  | 0 |  | 0 |  | 0 |  | 0 |  | 2225.6498 | 2225.6498 |  | 830 | 0 | 0 | 0 | 350 | 350 | 350 | 0 | 0 | 0 | 4 | 4 | 4 | 0 | 0 | 0 | 350 | 350 | 350 | 0 | 0 | 0 | 1500 | 1500 | 1500 | 800 | 800 | 800 | 1750 | 1750 | 1750 | 0 | 0 | 0 | 350 | 350 | 350
[5 empty] | 1635 | 105.7 | 0 | 12705.9779 | 9529.4834 | 4764.7417 | 3176.4945 | 2541.1956 | 2223.5461 | 4.4479 | 3.2582 | 1.4737 | 0.87884 | 0.6409 | 0.52193 | 29.4727 | 0 | 0 | 0 | 1 | 1 | 1 | 0 | 0 | 0 | 0.93982 | 0.75185 | 0.65787 | 0 | 0 | 0 | 104.7821 | 83.8257 | 73.3475 | 0 | 0 | 0 | 1 | 1 | 1 | 6 | 6 | 0 | 0 |  | 0 |  | 0 |  | 0 |  | 0 |  | 0 |  | 0 |  | 2223.5461 | 2223.5461 |  | 830 | 0 | 0 | 0 | 350 | 350 | 350 | 0 | 0 | 0 | 4 | 4 | 4 | 0 | 0 | 0 | 350 | 350 | 350 | 0 | 0 | 0 | 1500 | 1500 | 1500 | 800 | 800 | 800 | 1750 | 1750 | 1750 | 0 | 0 | 0 | 350 | 350 | 350
[5 empty] | 1636 | 105.7 | -0.027778 | 12705.9779 | 9529.4834 | 4764.7417 | 3176.4945 | 2541.1956 | 2223.5461 | 4.4479 | 3.2582 | 1.4737 | 0.87884 | 0.6409 | 0.52193 | 28.0446 | 0 | 0 | 0 | 1 | 1 | 1 | 0 | 0 | 0 | 0.93982 | 0.75185 | 0.65787 | 0 | 0 | 0 | 104.7821 | 83.8257 | 73.3475 | 0 | 0 | 0 | 1 | 1 | 1 | 6 | 6 | 0 | 0 |  | 0 |  | 0 |  | 0 |  | 0 |  | 0 |  | 0 |  | 2223.5461 | 2223.5461 |  | 830 | 0 | 0 | 0 | 350 | 350 | 350 | 0 | 0 | 0 | 4 | 4 | 4 | 0 | 0 | 0 | 350 | 350 | 350 | 0 | 0 | 0 | 1500 | 1500 | 1500 | 800 | 800 | 800 | 1750 | 1750 | 1750 | 0 | 0 | 0 | 350 | 350 | 350
[5 empty] | 1637 | 105.6 | -0.083333 | 12693.9571 | 9520.4678 | 4760.2339 | 3173.4893 | 2538.7914 | 2221.4425 | 4.4434 | 3.2549 | 1.472 | 0.87771 | 0.64 | 0.52114 | 25.115 | 0 | 0 | 0 | 1 | 1 | 1 | 0 | 0 | 0 | 0.93893 | 0.75114 | 0.65725 | 0 | 0 | 0 | 104.683 | 83.7464 | 73.2781 | 0 | 0 | 0 | 1 | 1 | 1 | 6 | 6 | 0 | 0 |  | 0 |  | 0 |  | 0 |  | 0 |  | 0 |  | 0 |  | 2221.4425 | 2221.4425 |  | 830 | 0 | 0 | 0 | 350 | 350 | 350 | 0 | 0 | 0 | 4 | 4 | 4 | 0 | 0 | 0 | 350 | 350 | 350 | 0 | 0 | 0 | 1500 | 1500 | 1500 | 800 | 800 | 800 | 1750 | 1750 | 1750 | 0 | 0 | 0 | 350 | 350 | 350
[5 empty] | 1638 | 105.3 | -0.11111 | 12657.8947 | 9493.4211 | 4746.7105 | 3164.4737 | 2531.5789 | 2215.1316 | 4.4299 | 3.2447 | 1.4669 | 0.87433 | 0.6373 | 0.51878 | 23.4729 | 0 | 0 | 0 | 1 | 1 | 1 | 0 | 0 | 0 | 0.93626 | 0.74901 | 0.65538 | 0 | 0 | 0 | 104.3856 | 83.5085 | 73.0699 | 0 | 0 | 0 | 1 | 1 | 1 | 6 | 6 | 0 | 0 |  | 0 |  | 0 |  | 0 |  | 0 |  | 0 |  | 0 |  | 2215.1316 | 2215.1316 |  | 830 | 0 | 0 | 0 | 350 | 350 | 350 | 0 | 0 | 0 | 4 | 4 | 4 | 0 | 0 | 0 | 350 | 350 | 350 | 0 | 0 | 0 | 1500 | 1500 | 1500 | 800 | 800 | 800 | 1750 | 1750 | 1750 | 0 | 0 | 0 | 350 | 350 | 350
[5 empty] | 1639 | 104.9 | -0.13889 | 12609.8116 | 9457.3587 | 4728.6793 | 3152.4529 | 2521.9623 | 2206.717 | 4.4119 | 3.2312 | 1.4602 | 0.86983 | 0.63369 | 0.51562 | 21.7704 | 0 | 0 | 0 | 1 | 1 | 1 | 0 | 0 | 0 | 0.9327 | 0.74616 | 0.65289 | 0 | 0 | 0 | 103.9891 | 83.1913 | 72.7924 | 0 | 0 | 0 | 1 | 1 | 1 | 6 | 6 | 0 | 0 |  | 0 |  | 0 |  | 0 |  | 0 |  | 0 |  | 0 |  | 2206.717 | 2206.717 |  | 830 | 0 | 0 | 0 | 350 | 350 | 350 | 0 | 0 | 0 | 4 | 4 | 4 | 0 | 0 | 0 | 350 | 350 | 350 | 0 | 0 | 0 | 1500 | 1500 | 1500 | 800 | 800 | 800 | 1750 | 1750 | 1750 | 0 | 0 | 0 | 350 | 350 | 350
[5 empty] | 1640 | 104.4 | -0.11111 | 12549.7076 | 9412.2807 | 4706.1404 | 3137.4269 | 2509.9415 | 2196.1988 | 4.3894 | 3.2143 | 1.4517 | 0.8642 | 0.62919 | 0.51168 | 22.8344 | 0 | 0 | 0 | 1 | 1 | 1 | 0 | 0 | 0 | 0.92826 | 0.74261 | 0.64978 | 0 | 0 | 0 | 103.4934 | 82.7947 | 72.4454 | 0 | 0 | 0 | 1 | 1 | 1 | 6 | 6 | 0 | 0 |  | 0 |  | 0 |  | 0 |  | 0 |  | 0 |  | 0 |  | 2196.1988 | 2196.1988 |  | 830 | 0 | 0 | 0 | 350 | 350 | 350 | 0 | 0 | 0 | 4 | 4 | 4 | 0 | 0 | 0 | 350 | 350 | 350 | 0 | 0 | 0 | 1500 | 1500 | 1500 | 800 | 800 | 800 | 1750 | 1750 | 1750 | 0 | 0 | 0 | 350 | 350 | 350
[5 empty] | 1641 | 104 | -0.055556 | 12501.6244 | 9376.2183 | 4688.1092 | 3125.4061 | 2500.3249 | 2187.7843 | 4.3714 | 3.2008 | 1.445 | 0.8597 | 0.62559 | 0.50853 | 25.3645 | 0 | 0 | 0 | 1 | 1 | 1 | 0 | 0 | 0 | 0.9247 | 0.73976 | 0.64729 | 0 | 0 | 0 | 103.0969 | 82.4775 | 72.1678 | 0 | 0 | 0 | 1 | 1 | 1 | 6 | 6 | 0 | 0 |  | 0 |  | 0 |  | 0 |  | 0 |  | 0 |  | 0 |  | 2187.7843 | 2187.7843 |  | 830 | 0 | 0 | 0 | 350 | 350 | 350 | 0 | 0 | 0 | 4 | 4 | 4 | 0 | 0 | 0 | 350 | 350 | 350 | 0 | 0 | 0 | 1500 | 1500 | 1500 | 800 | 800 | 800 | 1750 | 1750 | 1750 | 0 | 0 | 0 | 350 | 350 | 350
[5 empty] | 1642 | 103.8 | 0.027778 | 12477.5828 | 9358.1871 | 4679.0936 | 3119.3957 | 2495.5166 | 2183.577 | 4.3624 | 3.1941 | 1.4416 | 0.85745 | 0.62379 | 0.50696 | 29.4271 | 0 | 0 | 0 | 1 | 1 | 1 | 0 | 0 | 0 | 0.92292 | 0.73834 | 0.64605 | 0 | 0 | 0 | 102.8986 | 82.3189 | 72.029 | 0 | 0 | 0 | 1 | 1 | 1 | 6 | 6 | 0 | 0 |  | 0 |  | 0 |  | 0 |  | 0 |  | 0 |  | 0 |  | 2183.577 | 2183.577 |  | 830 | 0 | 0 | 0 | 350 | 350 | 350 | 0 | 0 | 0 | 4 | 4 | 4 | 0 | 0 | 0 | 350 | 350 | 350 | 0 | 0 | 0 | 1500 | 1500 | 1500 | 800 | 800 | 800 | 1750 | 1750 | 1750 | 0 | 0 | 0 | 350 | 350 | 350
[5 empty] | 1643 | 103.9 | 0.13889 | 12489.6036 | 9367.2027 | 4683.6014 | 3122.4009 | 2497.9207 | 2185.6806 | 4.3669 | 3.1975 | 1.4433 | 0.85858 | 0.62469 | 0.50775 | 35.1185 | 0 | 0 | 0 | 1 | 1 | 1 | 0 | 0 | 0 | 0.92381 | 0.73905 | 0.64667 | 0 | 0 | 0 | 102.9978 | 82.3982 | 72.0984 | 0 | 0 | 0 | 1 | 1 | 1 | 6 | 6 | 0 | 0 |  | 0 |  | 0 |  | 0 |  | 0 |  | 0 |  | 0 |  | 2185.6806 | 2185.6806 |  | 830 | 0 | 0 | 0 | 350 | 350 | 350 | 0 | 0 | 0 | 4 | 4 | 4 | 0 | 0 | 0 | 350 | 350 | 350 | 0 | 0 | 0 | 1500 | 1500 | 1500 | 800 | 800 | 800 | 1750 | 1750 | 1750 | 0 | 0 | 0 | 350 | 350 | 350
[5 empty] | 1644 | 104.4 | 0.19444 | 12549.7076 | 9412.2807 | 4706.1404 | 3137.4269 | 2509.9415 | 2196.1988 | 4.3894 | 3.2143 | 1.4517 | 0.8642 | 0.62919 | 0.51168 | 38.3502 | 0 | 0 | 0 | 1 | 1 | 1 | 0 | 0 | 0 | 0.92826 | 0.74261 | 0.64978 | 0 | 0 | 0 | 103.4934 | 82.7947 | 72.4454 | 0 | 0 | 0 | 1 | 1 | 1 | 6 | 6 | 0 | 0 |  | 0 |  | 0 |  | 0 |  | 0 |  | 0 |  | 0 |  | 2196.1988 | 2196.1988 |  | 830 | 0 | 0 | 0 | 350 | 350 | 350 | 0 | 0 | 0 | 4 | 4 | 4 | 0 | 0 | 0 | 350 | 350 | 350 | 0 | 0 | 0 | 1500 | 1500 | 1500 | 800 | 800 | 800 | 1750 | 1750 | 1750 | 0 | 0 | 0 | 350 | 350 | 350
[5 empty] | 1645 | 105.1 | 0.27778 | 12633.8532 | 9475.3899 | 4737.6949 | 3158.4633 | 2526.7706 | 2210.9243 | 4.4209 | 3.238 | 1.4636 | 0.87208 | 0.63549 | 0.5172 | 43.2098 | 0 | 0 | 0 | 1 | 1 | 1 | 0 | 0 | 0 | 0.93448 | 0.74759 | 0.65414 | 0 | 0 | 0 | 104.1874 | 83.3499 | 72.9311 | 0 | 0 | 0 | 1 | 1 | 1 | 6 | 6 | 0 | 0 |  | 0 |  | 0 |  | 0 |  | 0 |  | 0 |  | 0 |  | 2210.9243 | 2210.9243 |  | 830 | 0 | 0 | 0 | 350 | 350 | 350 | 0 | 0 | 0 | 4 | 4 | 4 | 0 | 0 | 0 | 350 | 350 | 350 | 0 | 0 | 0 | 1500 | 1500 | 1500 | 800 | 800 | 800 | 1750 | 1750 | 1750 | 0 | 0 | 0 | 350 | 350 | 350
[5 empty] | 1646 | 106.1 | 0.30556 | 12754.0611 | 9565.5458 | 4782.7729 | 3188.5153 | 2550.8122 | 2231.9607 | 4.4659 | 3.2717 | 1.4804 | 0.88334 | 0.6445 | 0.52508 | 45.5524 | 0 | 0 | 0 | 1 | 1 | 1 | 0 | 0 | 0 | 0.94337 | 0.7547 | 0.66036 | 0 | 0 | 0 | 105.1787 | 84.1429 | 73.6251 | 0 | 0 | 0 | 1 | 1 | 1 | 6 | 6 | 0 | 0 |  | 0 |  | 0 |  | 0 |  | 0 |  | 0 |  | 0 |  | 2231.9607 | 2231.9607 |  | 830 | 0 | 0 | 0 | 350 | 350 | 350 | 0 | 0 | 0 | 4 | 4 | 4 | 0 | 0 | 0 | 350 | 350 | 350 | 0 | 0 | 0 | 1500 | 1500 | 1500 | 800 | 800 | 800 | 1750 | 1750 | 1750 | 0 | 0 | 0 | 350 | 350 | 350
[5 empty] | 1647 | 107.2 | 0.36111 | 12886.2898 | 9664.7173 | 4832.3587 | 3221.5724 | 2577.258 | 2255.1007 | 4.5155 | 3.3089 | 1.499 | 0.89572 | 0.6544 | 0.53375 | 49.4803 | 0 | 0 | 0 | 1 | 1 | 1 | 0 | 0 | 0 | 0.95315 | 0.76252 | 0.66721 | 0 | 0 | 0 | 106.2691 | 85.0153 | 74.3884 | 0 | 0 | 0 | 1 | 1 | 1 | 6 | 6 | 0 | 0 |  | 0 |  | 0 |  | 0 |  | 0 |  | 0 |  | 0 |  | 2255.1007 | 2255.1007 |  | 830 | 0 | 0 | 0 | 350 | 350 | 350 | 0 | 0 | 0 | 4 | 4 | 4 | 0 | 0 | 0 | 350 | 350 | 350 | 0 | 0 | 0 | 1500 | 1500 | 1500 | 800 | 800 | 800 | 1750 | 1750 | 1750 | 0 | 0 | 0 | 350 | 350 | 350
[5 empty] | 1648 | 108.5 | 0.38889 | 13042.5601 | 9781.9201 | 4890.96 | 3260.64 | 2608.512 | 2282.448 | 4.574 | 3.3528 | 1.521 | 0.91035 | 0.66611 | 0.54399 | 52.2224 | 0 | 0 | 0 | 1 | 1 | 1 | 0 | 0 | 0 | 0.96471 | 0.77177 | 0.6753 | 0 | 0 | 0 | 107.5578 | 86.0463 | 75.2905 | 0 | 0 | 0 | 1 | 1 | 1 | 6 | 6 | 0 | 0 |  | 0 |  | 0 |  | 0 |  | 0 |  | 0 |  | 0 |  | 2282.448 | 2282.448 |  | 830 | 0 | 0 | 0 | 350 | 350 | 350 | 0 | 0 | 0 | 4 | 4 | 4 | 0 | 0 | 0 | 350 | 350 | 350 | 0 | 0 | 0 | 1500 | 1500 | 1500 | 800 | 800 | 800 | 1750 | 1750 | 1750 | 0 | 0 | 0 | 350 | 350 | 350
[5 empty] | 1649 | 109.9 | 0.38889 | 13210.8512 | 9908.1384 | 4954.0692 | 3302.7128 | 2642.1702 | 2311.899 | 4.637 | 3.4001 | 1.5446 | 0.92611 | 0.67872 | 0.55502 | 53.643 | 0 | 0 | 0 | 1 | 1 | 1 | 0 | 0 | 0 | 0.97716 | 0.78173 | 0.68401 | 0 | 0 | 0 | 108.9457 | 87.1565 | 76.262 | 0 | 0 | 0 | 1 | 1 | 1 | 6 | 6 | 0 | 0 |  | 0 |  | 0 |  | 0 |  | 0 |  | 0 |  | 0 |  | 2311.899 | 2311.899 |  | 830 | 0 | 0 | 0 | 350 | 350 | 350 | 0 | 0 | 0 | 4 | 4 | 4 | 0 | 0 | 0 | 350 | 350 | 350 | 0 | 0 | 0 | 1500 | 1500 | 1500 | 800 | 800 | 800 | 1750 | 1750 | 1750 | 0 | 0 | 0 | 350 | 350 | 350
[5 empty] | 1650 | 111.3 | 0.38889 | 13379.1423 | 10034.3567 | 5017.1784 | 3344.7856 | 2675.8285 | 2341.3499 | 4.7001 | 3.4473 | 1.5682 | 0.94187 | 0.69132 | 0.56605 | 55.0923 | 0 | 0 | 0 | 1 | 1 | 1 | 0 | 0 | 0 | 0.98961 | 0.79169 | 0.69273 | 0 | 0 | 0 | 110.3335 | 88.2668 | 77.2335 | 0 | 0 | 0 | 1 | 1 | 1 | 6 | 6 | 0 | 0 |  | 0 |  | 0 |  | 0 |  | 0 |  | 0 |  | 0 |  | 2341.3499 | 2341.3499 |  | 830 | 0 | 0 | 0 | 350 | 350 | 350 | 0 | 0 | 0 | 4 | 4 | 4 | 0 | 0 | 0 | 350 | 350 | 350 | 0 | 0 | 0 | 1500 | 1500 | 1500 | 800 | 800 | 800 | 1750 | 1750 | 1750 | 0 | 0 | 0 | 350 | 350 | 350
[5 empty] | 1651 | 112.7 | 0.33333 | 13547.4334 | 10160.575 | 5080.2875 | 3386.8583 | 2709.4867 | 2370.8008 | 4.7631 | 3.4946 | 1.5919 | 0.95762 | 0.70393 | 0.57708 | 53.5253 | 0 | 0 | 0 | 1 | 1 | 1 | 0 | 0 | 0 | 1.0021 | 0.80165 | 0.70144 | 0 | 0 | 0 | 111.7214 | 89.3771 | 78.205 | 0 | 0 | 0 | 1 | 1 | 1 | 6 | 6 | 0 | 0 |  | 0 |  | 0 |  | 0 |  | 0 |  | 0 |  | 0 |  | 2370.8008 | 2370.8008 |  | 830 | 0 | 0 | 0 | 350 | 350 | 350 | 0 | 0 | 0 | 4 | 4 | 4 | 0 | 0 | 0 | 350 | 350 | 350 | 0 | 0 | 0 | 1500 | 1500 | 1500 | 800 | 800 | 800 | 1750 | 1750 | 1750 | 0 | 0 | 0 | 350 | 350 | 350
[5 empty] | 1652 | 113.9 | 0.30556 | 13691.6829 | 10268.7622 | 5134.3811 | 3422.9207 | 2738.3366 | 2396.0445 | 4.8171 | 3.5351 | 1.6121 | 0.97113 | 0.71473 | 0.58653 | 53.2446 | 0 | 0 | 0 | 1 | 1 | 1 | 0 | 0 | 0 | 1.0127 | 0.81018 | 0.70891 | 0 | 0 | 0 | 112.9109 | 90.3287 | 79.0377 | 0 | 0 | 0 | 1 | 1 | 1 | 6 | 6 | 0 | 0 |  | 0 |  | 0 |  | 0 |  | 0 |  | 0 |  | 0 |  | 2396.0445 | 2396.0445 |  | 830 | 0 | 0 | 0 | 350 | 350 | 350 | 0 | 0 | 0 | 4 | 4 | 4 | 0 | 0 | 0 | 350 | 350 | 350 | 0 | 0 | 0 | 1500 | 1500 | 1500 | 800 | 800 | 800 | 1750 | 1750 | 1750 | 0 | 0 | 0 | 350 | 350 | 350
[5 empty] | 1653 | 115 | 0.27778 | 13823.9116 | 10367.9337 | 5183.9669 | 3455.9779 | 2764.7823 | 2419.1845 | 4.8666 | 3.5723 | 1.6307 | 0.98351 | 0.72464 | 0.5952 | 52.8485 | 0 | 0 | 0 | 1 | 1 | 1 | 0 | 0 | 0 | 1.0225 | 0.81801 | 0.71576 | 0 | 0 | 0 | 114.0014 | 91.2011 | 79.801 | 0 | 0 | 0 | 1 | 1 | 1 | 6 | 6 | 0 | 0 |  | 0 |  | 0 |  | 0 |  | 0 |  | 0 |  | 0 |  | 2419.1845 | 2419.1845 |  | 830 | 0 | 0 | 0 | 350 | 350 | 350 | 0 | 0 | 0 | 4 | 4 | 4 | 0 | 0 | 0 | 350 | 350 | 350 | 0 | 0 | 0 | 1500 | 1500 | 1500 | 800 | 800 | 800 | 1750 | 1750 | 1750 | 0 | 0 | 0 | 350 | 350 | 350
[5 empty] | 1654 | 116 | 0.22222 | 13944.1196 | 10458.0897 | 5229.0448 | 3486.0299 | 2788.8239 | 2440.2209 | 4.9117 | 3.606 | 1.6476 | 0.99477 | 0.73364 | 0.60308 | 50.769 | 0 | 0 | 0 | 1 | 1 | 1 | 0 | 0 | 0 | 1.0314 | 0.82512 | 0.72198 | 0 | 0 | 0 | 114.9927 | 91.9942 | 80.4949 | 0 | 0 | 0 | 1 | 1 | 1 | 6 | 6 | 0 | 0 |  | 0 |  | 0 |  | 0 |  | 0 |  | 0 |  | 0 |  | 2440.2209 | 2440.2209 |  | 830 | 0 | 0 | 0 | 350 | 350 | 350 | 0 | 0 | 0 | 4 | 4 | 4 | 0 | 0 | 0 | 350 | 350 | 350 | 0 | 0 | 0 | 1500 | 1500 | 1500 | 800 | 800 | 800 | 1750 | 1750 | 1750 | 0 | 0 | 0 | 350 | 350 | 350
[5 empty] | 1655 | 116.8 | 0.22222 | 14040.2859 | 10530.2144 | 5265.1072 | 3510.0715 | 2808.0572 | 2457.05 | 4.9477 | 3.633 | 1.6611 | 1.0038 | 0.74085 | 0.60938 | 51.6026 | 0 | 0 | 0 | 1 | 1 | 1 | 0 | 0 | 0 | 0.99944 | 0.83081 | 0.72696 | 0 | 0 | 0 | 111.4295 | 92.6286 | 81.05 | 0 | 0 | 0 | 1 | 1 | 1 | 6 | 6 | 0 | 0 |  | 0 |  | 0 |  | 0 |  | 0 |  | 0 |  | 0 |  | 2457.05 | 2457.05 |  | 830 | 0 | 0 | 0 | 338 | 350 | 350 | 0 | 0 | 0 | 9 | 4 | 4 | 0 | 0 | 0 | 280 | 350 | 350 | 0 | 0 | 0 | 3500 | 1500 | 1500 | 800 | 800 | 800 | 4000 | 1750 | 1750 | 0 | 0 | 0 | 336.8317 | 350 | 350
[5 empty] | 1656 | 117.6 | 0.22222 | 14136.4522 | 10602.3392 | 5301.1696 | 3534.1131 | 2827.2904 | 2473.8791 | 4.9837 | 3.6601 | 1.6746 | 1.0128 | 0.74805 | 0.61569 | 52.4461 | 0 | 0 | 0 | 1 | 1 | 1 | 0 | 0 | 0 | 0.99795 | 0.8365 | 0.73194 | 0 | 0 | 0 | 111.2638 | 93.263 | 81.6052 | 0 | 0 | 0 | 1 | 1 | 1 | 6 | 6 | 0 | 0 |  | 0 |  | 0 |  | 0 |  | 0 |  | 0 |  | 0 |  | 2473.8791 | 2473.8791 |  | 830 | 0 | 0 | 0 | 338 | 350 | 350 | 0 | 0 | 0 | 9 | 4 | 4 | 0 | 0 | 0 | 280 | 350 | 350 | 0 | 0 | 0 | 3500 | 1500 | 1500 | 800 | 800 | 800 | 4000 | 1750 | 1750 | 0 | 0 | 0 | 334.0429 | 350 | 350
[5 empty] | 1657 | 118.4 | 0.22222 | 14232.6186 | 10674.4639 | 5337.232 | 3558.1546 | 2846.5237 | 2490.7083 | 5.0197 | 3.6871 | 1.6881 | 1.0218 | 0.75525 | 0.62199 | 53.2996 | 0 | 0 | 0 | 1 | 1 | 1 | 0 | 0 | 0 | 0.99635 | 0.84219 | 0.73692 | 0 | 0 | 0 | 111.0854 | 93.8975 | 82.1603 | 0 | 0 | 0 | 1 | 1 | 1 | 6 | 6 | 0 | 0 |  | 0 |  | 0 |  | 0 |  | 0 |  | 0 |  | 0 |  | 2490.7083 | 2490.7083 |  | 830 | 0 | 0 | 0 | 338 | 350 | 350 | 0 | 0 | 0 | 9 | 4 | 4 | 0 | 0 | 0 | 280 | 350 | 350 | 0 | 0 | 0 | 3500 | 1500 | 1500 | 800 | 800 | 800 | 4000 | 1750 | 1750 | 0 | 0 | 0 | 331.2541 | 350 | 350
[5 empty] | 1658 | 119.2 | 0.22222 | 14328.7849 | 10746.5887 | 5373.2943 | 3582.1962 | 2865.757 | 2507.5374 | 5.0557 | 3.7141 | 1.7016 | 1.0308 | 0.76246 | 0.62829 | 54.1632 | 0 | 0 | 0 | 1 | 1 | 1 | 0 | 0 | 0 | 0.99464 | 0.84788 | 0.7419 | 0 | 0 | 0 | 110.8945 | 94.5319 | 82.7154 | 0 | 0 | 0 | 1 | 1 | 1 | 6 | 6 | 0 | 0 |  | 0 |  | 0 |  | 0 |  | 0 |  | 0 |  | 0 |  | 2507.5374 | 2507.5374 |  | 830 | 0 | 0 | 0 | 338 | 350 | 350 | 0 | 0 | 0 | 9 | 4 | 4 | 0 | 0 | 0 | 280 | 350 | 350 | 0 | 0 | 0 | 3500 | 1500 | 1500 | 800 | 800 | 800 | 4000 | 1750 | 1750 | 0 | 0 | 0 | 328.4652 | 350 | 350
[5 empty] | 1659 | 120 | 0.22222 | 14424.9513 | 10818.7135 | 5409.3567 | 3606.2378 | 2884.9903 | 2524.3665 | 5.0917 | 3.7411 | 1.7151 | 1.0398 | 0.76966 | 0.63459 | 55.037 | 0 | 0 | 0 | 1 | 1 | 1 | 0 | 0 | 0 | 0.99281 | 0.85357 | 0.74687 | 0 | 0 | 0 | 110.6909 | 95.1664 | 83.2706 | 0 | 0 | 0 | 1 | 1 | 1 | 6 | 6 | 0 | 0 |  | 0 |  | 0 |  | 0 |  | 0 |  | 0 |  | 0 |  | 2524.3665 | 2524.3665 |  | 830 | 0 | 0 | 0 | 338 | 350 | 350 | 0 | 0 | 0 | 9 | 4 | 4 | 0 | 0 | 0 | 280 | 350 | 350 | 0 | 0 | 0 | 3500 | 1500 | 1500 | 800 | 800 | 800 | 4000 | 1750 | 1750 | 0 | 0 | 0 | 325.6764 | 350 | 350
[5 empty] | 1660 | 120.8 | 0.22222 | 14521.1176 | 10890.8382 | 5445.4191 | 3630.2794 | 2904.2235 | 2541.1956 | 5.1278 | 3.7681 | 1.7286 | 1.0488 | 0.77686 | 0.6409 | 55.9211 | 0 | 0 | 0 | 1 | 1 | 1 | 0 | 0 | 0 | 0.99087 | 0.85926 | 0.75185 | 0 | 0 | 0 | 110.4746 | 95.8008 | 83.8257 | 0 | 0 | 0 | 1 | 1 | 1 | 6 | 6 | 0 | 0 |  | 0 |  | 0 |  | 0 |  | 0 |  | 0 |  | 0 |  | 2541.1956 | 2541.1956 |  | 830 | 0 | 0 | 0 | 338 | 350 | 350 | 0 | 0 | 0 | 9 | 4 | 4 | 0 | 0 | 0 | 280 | 350 | 350 | 0 | 0 | 0 | 3500 | 1500 | 1500 | 800 | 800 | 800 | 4000 | 1750 | 1750 | 0 | 0 | 0 | 322.8876 | 350 | 350
[5 empty] | 1661 | 121.6 | 0.19444 | 14617.284 | 10962.963 | 5481.4815 | 3654.321 | 2923.4568 | 2558.0247 | 5.1638 | 3.7951 | 1.7421 | 1.0578 | 0.78407 | 0.6472 | 55.1725 | 0 | 0 | 0 | 1 | 1 | 1 | 0 | 0 | 0 | 0.98882 | 0.86495 | 0.75683 | 0 | 0 | 0 | 110.2457 | 96.4353 | 84.3809 | 0 | 0 | 0 | 1 | 1 | 1 | 6 | 6 | 0 | 0 |  | 0 |  | 0 |  | 0 |  | 0 |  | 0 |  | 0 |  | 2558.0247 | 2558.0247 |  | 830 | 0 | 0 | 0 | 338 | 350 | 350 | 0 | 0 | 0 | 9 | 4 | 4 | 0 | 0 | 0 | 280 | 350 | 350 | 0 | 0 | 0 | 3500 | 1500 | 1500 | 800 | 800 | 800 | 4000 | 1750 | 1750 | 0 | 0 | 0 | 320.0988 | 350 | 350
[5 empty] | 1662 | 122.3 | 0.22222 | 14701.4295 | 11026.0721 | 5513.0361 | 3675.3574 | 2940.2859 | 2572.7502 | 5.1953 | 3.8188 | 1.7539 | 1.0657 | 0.79037 | 0.65272 | 57.6065 | 0 | 0 | 0 | 1 | 1 | 1 | 0 | 0 | 0 | 0.98693 | 0.86993 | 0.76119 | 0 | 0 | 0 | 110.0351 | 96.9904 | 84.8666 | 0 | 0 | 0 | 1 | 1 | 1 | 6 | 6 | 0 | 0 |  | 0 |  | 0 |  | 0 |  | 0 |  | 0 |  | 0 |  | 2572.7502 | 2572.7502 |  | 830 | 0 | 0 | 0 | 338 | 350 | 350 | 0 | 0 | 0 | 9 | 4 | 4 | 0 | 0 | 0 | 280 | 350 | 350 | 0 | 0 | 0 | 3500 | 1500 | 1500 | 800 | 800 | 800 | 4000 | 1750 | 1750 | 0 | 0 | 0 | 317.6585 | 350 | 350
[5 empty] | 1663 | 123.1 | 0.19444 | 14797.5958 | 11098.1969 | 5549.0984 | 3699.399 | 2959.5192 | 2589.5793 | 5.2313 | 3.8458 | 1.7675 | 1.0747 | 0.79757 | 0.65902 | 56.8572 | 0 | 0 | 0 | 1 | 1 | 1 | 0 | 0 | 0 | 0.98467 | 0.87562 | 0.76617 | 0 | 0 | 0 | 109.7825 | 97.6248 | 85.4217 | 0 | 0 | 0 | 1 | 1 | 1 | 6 | 6 | 0 | 0 |  | 0 |  | 0 |  | 0 |  | 0 |  | 0 |  | 0 |  | 2589.5793 | 2589.5793 |  | 830 | 0 | 0 | 0 | 338 | 350 | 350 | 0 | 0 | 0 | 9 | 4 | 4 | 0 | 0 | 0 | 280 | 350 | 350 | 0 | 0 | 0 | 3500 | 1500 | 1500 | 800 | 800 | 800 | 4000 | 1750 | 1750 | 0 | 0 | 0 | 314.8697 | 350 | 350
[5 empty] | 1664 | 123.8 | 0.16667 | 14881.7414 | 11161.306 | 5580.653 | 3720.4353 | 2976.3483 | 2604.3047 | 5.2628 | 3.8694 | 1.7793 | 1.0826 | 0.80388 | 0.66453 | 55.9833 | 0 | 0 | 0 | 1 | 1 | 1 | 0 | 0 | 0 | 0.98259 | 0.8806 | 0.77053 | 0 | 0 | 0 | 109.5511 | 98.18 | 85.9075 | 0 | 0 | 0 | 1 | 1 | 1 | 6 | 6 | 0 | 0 |  | 0 |  | 0 |  | 0 |  | 0 |  | 0 |  | 0 |  | 2604.3047 | 2604.3047 |  | 830 | 0 | 0 | 0 | 338 | 350 | 350 | 0 | 0 | 0 | 9 | 4 | 4 | 0 | 0 | 0 | 280 | 350 | 350 | 0 | 0 | 0 | 3500 | 1500 | 1500 | 800 | 800 | 800 | 4000 | 1750 | 1750 | 0 | 0 | 0 | 312.4295 | 350 | 350
[5 empty] | 1665 | 124.4 | 0.16667 | 14953.8661 | 11215.3996 | 5607.6998 | 3738.4665 | 2990.7732 | 2616.9266 | 5.2898 | 3.8897 | 1.7894 | 1.0893 | 0.80928 | 0.66926 | 56.6663 | 0 | 0 | 0 | 1 | 1 | 1 | 0 | 0 | 0 | 0.98074 | 0.88487 | 0.77426 | 0 | 0 | 0 | 109.3451 | 98.6558 | 86.3238 | 0 | 0 | 0 | 1 | 1 | 1 | 6 | 6 | 0 | 0 |  | 0 |  | 0 |  | 0 |  | 0 |  | 0 |  | 0 |  | 2616.9266 | 2616.9266 |  | 830 | 0 | 0 | 0 | 338 | 350 | 350 | 0 | 0 | 0 | 9 | 4 | 4 | 0 | 0 | 0 | 280 | 350 | 350 | 0 | 0 | 0 | 3500 | 1500 | 1500 | 800 | 800 | 800 | 4000 | 1750 | 1750 | 0 | 0 | 0 | 310.3379 | 350 | 350
[5 empty] | 1666 | 125 | 0.11111 | 15025.9909 | 11269.4932 | 5634.7466 | 3756.4977 | 3005.1982 | 2629.5484 | 5.3169 | 3.9099 | 1.7995 | 1.0961 | 0.81468 | 0.67399 | 53.9776 | 0 | 0 | 0 | 1 | 1 | 1 | 0 | 0 | 0 | 0.97883 | 0.88914 | 0.77799 | 0 | 0 | 0 | 109.132 | 99.1316 | 86.7402 | 0 | 0 | 0 | 1 | 1 | 1 | 6 | 6 | 0 | 0 |  | 0 |  | 0 |  | 0 |  | 0 |  | 0 |  | 0 |  | 2629.5484 | 2629.5484 |  | 830 | 0 | 0 | 0 | 338 | 350 | 350 | 0 | 0 | 0 | 9 | 4 | 4 | 0 | 0 | 0 | 280 | 350 | 350 | 0 | 0 | 0 | 3500 | 1500 | 1500 | 800 | 800 | 800 | 4000 | 1750 | 1750 | 0 | 0 | 0 | 308.2463 | 350 | 350
[5 empty] | 1667 | 125.4 | 0.11111 | 15074.0741 | 11305.5556 | 5652.7778 | 3768.5185 | 3014.8148 | 2637.963 | 5.3349 | 3.9234 | 1.8063 | 1.1006 | 0.81828 | 0.67714 | 54.4295 | 0 | 0 | 0 | 1 | 1 | 1 | 0 | 0 | 0 | 0.97752 | 0.89198 | 0.78048 | 0 | 0 | 0 | 108.986 | 99.4489 | 87.0178 | 0 | 0 | 0 | 1 | 1 | 1 | 6 | 6 | 0 | 0 |  | 0 |  | 0 |  | 0 |  | 0 |  | 0 |  | 0 |  | 2637.963 | 2637.963 |  | 830 | 0 | 0 | 0 | 338 | 350 | 350 | 0 | 0 | 0 | 9 | 4 | 4 | 0 | 0 | 0 | 280 | 350 | 350 | 0 | 0 | 0 | 3500 | 1500 | 1500 | 800 | 800 | 800 | 4000 | 1750 | 1750 | 0 | 0 | 0 | 306.8519 | 350 | 350
[5 empty] | 1668 | 125.8 | 0.083333 | 15122.1572 | 11341.6179 | 5670.809 | 3780.5393 | 3024.4314 | 2646.3775 | 5.3529 | 3.9369 | 1.813 | 1.1051 | 0.82188 | 0.68029 | 53.1843 | 0 | 0 | 0 | 1 | 1 | 1 | 0 | 0 | 0 | 0.97618 | 0.89483 | 0.78297 | 0 | 0 | 0 | 108.8368 | 99.7661 | 87.2953 | 0 | 0 | 0 | 1 | 1 | 1 | 6 | 6 | 0 | 0 |  | 0 |  | 0 |  | 0 |  | 0 |  | 0 |  | 0 |  | 2646.3775 | 2646.3775 |  | 830 | 0 | 0 | 0 | 338 | 350 | 350 | 0 | 0 | 0 | 9 | 4 | 4 | 0 | 0 | 0 | 280 | 350 | 350 | 0 | 0 | 0 | 3500 | 1500 | 1500 | 800 | 800 | 800 | 4000 | 1750 | 1750 | 0 | 0 | 0 | 305.4574 | 350 | 350
[5 empty] | 1669 | 126.1 | 0.083333 | 15158.2196 | 11368.6647 | 5684.3324 | 3789.5549 | 3031.6439 | 2652.6884 | 5.3664 | 3.9471 | 1.8181 | 1.1084 | 0.82459 | 0.68265 | 53.5229 | 0 | 0 | 0 | 1 | 1 | 1 | 0 | 0 | 0 | 0.97516 | 0.89696 | 0.78484 | 0 | 0 | 0 | 108.7228 | 100.004 | 87.5035 | 0 | 0 | 0 | 1 | 1 | 1 | 6 | 6 | 0 | 0 |  | 0 |  | 0 |  | 0 |  | 0 |  | 0 |  | 0 |  | 2652.6884 | 2652.6884 |  | 830 | 0 | 0 | 0 | 338 | 350 | 350 | 0 | 0 | 0 | 9 | 4 | 4 | 0 | 0 | 0 | 280 | 350 | 350 | 0 | 0 | 0 | 3500 | 1500 | 1500 | 800 | 800 | 800 | 4000 | 1750 | 1750 | 0 | 0 | 0 | 304.4116 | 350 | 350
[5 empty] | 1670 | 126.4 | 0.055556 | 15194.282 | 11395.7115 | 5697.8558 | 3798.5705 | 3038.8564 | 2658.9994 | 5.3799 | 3.9572 | 1.8232 | 1.1118 | 0.82729 | 0.68502 | 52.1553 | 0 | 0 | 0 | 1 | 1 | 1 | 0 | 0 | 0 | 0.97412 | 0.8991 | 0.78671 | 0 | 0 | 0 | 108.607 | 100.2419 | 87.7117 | 0 | 0 | 0 | 1 | 1 | 1 | 6 | 6 | 0 | 0 |  | 0 |  | 0 |  | 0 |  | 0 |  | 0 |  | 0 |  | 2658.9994 | 2658.9994 |  | 830 | 0 | 0 | 0 | 338 | 350 | 350 | 0 | 0 | 0 | 9 | 4 | 4 | 0 | 0 | 0 | 280 | 350 | 350 | 0 | 0 | 0 | 3500 | 1500 | 1500 | 800 | 800 | 800 | 4000 | 1750 | 1750 | 0 | 0 | 0 | 303.3658 | 350 | 350
[5 empty] | 1671 | 126.6 | 0.027778 | 15218.3236 | 11413.7427 | 5706.8713 | 3804.5809 | 3043.6647 | 2663.2066 | 5.3889 | 3.9639 | 1.8265 | 1.1141 | 0.82909 | 0.68659 | 50.6697 | 0 | 0 | 0 | 1 | 1 | 1 | 0 | 0 | 0 | 0.97342 | 0.90052 | 0.78795 | 0 | 0 | 0 | 108.5289 | 100.4005 | 87.8505 | 0 | 0 | 0 | 1 | 1 | 1 | 6 | 6 | 0 | 0 |  | 0 |  | 0 |  | 0 |  | 0 |  | 0 |  | 0 |  | 2663.2066 | 2663.2066 |  | 830 | 0 | 0 | 0 | 338 | 350 | 350 | 0 | 0 | 0 | 9 | 4 | 4 | 0 | 0 | 0 | 280 | 350 | 350 | 0 | 0 | 0 | 3500 | 1500 | 1500 | 800 | 800 | 800 | 4000 | 1750 | 1750 | 0 | 0 | 0 | 302.6686 | 350 | 350
[5 empty] | 1672 | 126.7 | 0.027778 | 15230.3444 | 11422.7583 | 5711.3791 | 3807.5861 | 3046.0689 | 2665.3103 | 5.3934 | 3.9673 | 1.8282 | 1.1152 | 0.82999 | 0.68738 | 50.781 | 0 | 0 | 0 | 1 | 1 | 1 | 0 | 0 | 0 | 0.97307 | 0.90123 | 0.78858 | 0 | 0 | 0 | 108.4895 | 100.4798 | 87.9199 | 0 | 0 | 0 | 1 | 1 | 1 | 6 | 6 | 0 | 0 |  | 0 |  | 0 |  | 0 |  | 0 |  | 0 |  | 0 |  | 2665.3103 | 2665.3103 |  | 830 | 0 | 0 | 0 | 338 | 350 | 350 | 0 | 0 | 0 | 9 | 4 | 4 | 0 | 0 | 0 | 280 | 350 | 350 | 0 | 0 | 0 | 3500 | 1500 | 1500 | 800 | 800 | 800 | 4000 | 1750 | 1750 | 0 | 0 | 0 | 302.32 | 350 | 350
[5 empty] | 1673 | 126.8 | 0.027778 | 15242.3652 | 11431.7739 | 5715.8869 | 3810.5913 | 3048.473 | 2667.4139 | 5.3979 | 3.9707 | 1.8299 | 1.1163 | 0.83089 | 0.68817 | 50.8925 | 0 | 0 | 0 | 1 | 1 | 1 | 0 | 0 | 0 | 0.97272 | 0.90194 | 0.7892 | 0 | 0 | 0 | 108.4499 | 100.5591 | 87.9892 | 0 | 0 | 0 | 1 | 1 | 1 | 6 | 6 | 0 | 0 |  | 0 |  | 0 |  | 0 |  | 0 |  | 0 |  | 0 |  | 2667.4139 | 2667.4139 |  | 830 | 0 | 0 | 0 | 338 | 350 | 350 | 0 | 0 | 0 | 9 | 4 | 4 | 0 | 0 | 0 | 280 | 350 | 350 | 0 | 0 | 0 | 3500 | 1500 | 1500 | 800 | 800 | 800 | 4000 | 1750 | 1750 | 0 | 0 | 0 | 301.9714 | 350 | 350
[5 empty] | 1674 | 126.9 | 0 | 15254.386 | 11440.7895 | 5720.3947 | 3813.5965 | 3050.8772 | 2669.5175 | 5.4024 | 3.9741 | 1.8316 | 1.1175 | 0.83179 | 0.68896 | 49.2897 | 0 | 0 | 0 | 1 | 1 | 1 | 0 | 0 | 0 | 0.97236 | 0.90265 | 0.78982 | 0 | 0 | 0 | 108.4102 | 100.6384 | 88.0586 | 0 | 0 | 0 | 1 | 1 | 1 | 6 | 6 | 0 | 0 |  | 0 |  | 0 |  | 0 |  | 0 |  | 0 |  | 0 |  | 2669.5175 | 2669.5175 |  | 830 | 0 | 0 | 0 | 338 | 350 | 350 | 0 | 0 | 0 | 9 | 4 | 4 | 0 | 0 | 0 | 280 | 350 | 350 | 0 | 0 | 0 | 3500 | 1500 | 1500 | 800 | 800 | 800 | 4000 | 1750 | 1750 | 0 | 0 | 0 | 301.6228 | 350 | 350
[5 empty] | 1675 | 126.9 | 0 | 15254.386 | 11440.7895 | 5720.3947 | 3813.5965 | 3050.8772 | 2669.5175 | 5.4024 | 3.9741 | 1.8316 | 1.1175 | 0.83179 | 0.68896 | 49.2897 | 0 | 0 | 0 | 1 | 1 | 1 | 0 | 0 | 0 | 0.97236 | 0.90265 | 0.78982 | 0 | 0 | 0 | 108.4102 | 100.6384 | 88.0586 | 0 | 0 | 0 | 1 | 1 | 1 | 6 | 6 | 0 | 0 |  | 0 |  | 0 |  | 0 |  | 0 |  | 0 |  | 0 |  | 2669.5175 | 2669.5175 |  | 830 | 0 | 0 | 0 | 338 | 350 | 350 | 0 | 0 | 0 | 9 | 4 | 4 | 0 | 0 | 0 | 280 | 350 | 350 | 0 | 0 | 0 | 3500 | 1500 | 1500 | 800 | 800 | 800 | 4000 | 1750 | 1750 | 0 | 0 | 0 | 301.6228 | 350 | 350
[5 empty] | 1676 | 126.9 | -0.027778 | 15254.386 | 11440.7895 | 5720.3947 | 3813.5965 | 3050.8772 | 2669.5175 | 5.4024 | 3.9741 | 1.8316 | 1.1175 | 0.83179 | 0.68896 | 47.5752 | 0 | 0 | 0 | 1 | 1 | 1 | 0 | 0 | 0 | 0.97236 | 0.90265 | 0.78982 | 0 | 0 | 0 | 108.4102 | 100.6384 | 88.0586 | 0 | 0 | 0 | 1 | 1 | 1 | 6 | 6 | 0 | 0 |  | 0 |  | 0 |  | 0 |  | 0 |  | 0 |  | 0 |  | 2669.5175 | 2669.5175 |  | 830 | 0 | 0 | 0 | 338 | 350 | 350 | 0 | 0 | 0 | 9 | 4 | 4 | 0 | 0 | 0 | 280 | 350 | 350 | 0 | 0 | 0 | 3500 | 1500 | 1500 | 800 | 800 | 800 | 4000 | 1750 | 1750 | 0 | 0 | 0 | 301.6228 | 350 | 350
[5 empty] | 1677 | 126.8 | -0.055556 | 15242.3652 | 11431.7739 | 5715.8869 | 3810.5913 | 3048.473 | 2667.4139 | 5.3979 | 3.9707 | 1.8299 | 1.1163 | 0.83089 | 0.68817 | 45.753 | 0 | 0 | 0 | 1 | 1 | 1 | 0 | 0 | 0 | 0.97272 | 0.90194 | 0.7892 | 0 | 0 | 0 | 108.4499 | 100.5591 | 87.9892 | 0 | 0 | 0 | 1 | 1 | 1 | 6 | 6 | 0 | 0 |  | 0 |  | 0 |  | 0 |  | 0 |  | 0 |  | 0 |  | 2667.4139 | 2667.4139 |  | 830 | 0 | 0 | 0 | 338 | 350 | 350 | 0 | 0 | 0 | 9 | 4 | 4 | 0 | 0 | 0 | 280 | 350 | 350 | 0 | 0 | 0 | 3500 | 1500 | 1500 | 800 | 800 | 800 | 4000 | 1750 | 1750 | 0 | 0 | 0 | 301.9714 | 350 | 350
[5 empty] | 1678 | 126.6 | -0.083333 | 15218.3236 | 11413.7427 | 5706.8713 | 3804.5809 | 3043.6647 | 2663.2066 | 5.3889 | 3.9639 | 1.8265 | 1.1141 | 0.82909 | 0.68659 | 43.8278 | 0 | 0 | 0 | 1 | 1 | 1 | 0 | 0 | 0 | 0.97342 | 0.90052 | 0.78795 | 0 | 0 | 0 | 108.5289 | 100.4005 | 87.8505 | 0 | 0 | 0 | 1 | 1 | 1 | 6 | 6 | 0 | 0 |  | 0 |  | 0 |  | 0 |  | 0 |  | 0 |  | 0 |  | 2663.2066 | 2663.2066 |  | 830 | 0 | 0 | 0 | 338 | 350 | 350 | 0 | 0 | 0 | 9 | 4 | 4 | 0 | 0 | 0 | 280 | 350 | 350 | 0 | 0 | 0 | 3500 | 1500 | 1500 | 800 | 800 | 800 | 4000 | 1750 | 1750 | 0 | 0 | 0 | 302.6686 | 350 | 350
[5 empty] | 1679 | 126.3 | -0.083333 | 15182.2612 | 11386.6959 | 5693.348 | 3795.5653 | 3036.4522 | 2656.8957 | 5.3754 | 3.9538 | 1.8215 | 1.1107 | 0.82639 | 0.68423 | 43.511 | 0 | 0 | 0 | 1 | 1 | 1 | 0 | 0 | 0 | 0.97447 | 0.89838 | 0.78609 | 0 | 0 | 0 | 108.6458 | 100.1626 | 87.6423 | 0 | 0 | 0 | 1 | 1 | 1 | 6 | 6 | 0 | 0 |  | 0 |  | 0 |  | 0 |  | 0 |  | 0 |  | 0 |  | 2656.8957 | 2656.8957 |  | 830 | 0 | 0 | 0 | 338 | 350 | 350 | 0 | 0 | 0 | 9 | 4 | 4 | 0 | 0 | 0 | 280 | 350 | 350 | 0 | 0 | 0 | 3500 | 1500 | 1500 | 800 | 800 | 800 | 4000 | 1750 | 1750 | 0 | 0 | 0 | 303.7144 | 350 | 350
[5 empty] | 1680 | 126 | -0.083333 | 15146.1988 | 11359.6491 | 5679.8246 | 3786.5497 | 3029.2398 | 2650.5848 | 5.3619 | 3.9437 | 1.8164 | 1.1073 | 0.82369 | 0.68187 | 43.1957 | 0 | 0 | 0 | 1 | 1 | 1 | 0 | 0 | 0 | 0.9755 | 0.89625 | 0.78422 | 0 | 0 | 0 | 108.761 | 99.9247 | 87.4341 | 0 | 0 | 0 | 1 | 1 | 1 | 6 | 6 | 0 | 0 |  | 0 |  | 0 |  | 0 |  | 0 |  | 0 |  | 0 |  | 2650.5848 | 2650.5848 |  | 830 | 0 | 0 | 0 | 338 | 350 | 350 | 0 | 0 | 0 | 9 | 4 | 4 | 0 | 0 | 0 | 280 | 350 | 350 | 0 | 0 | 0 | 3500 | 1500 | 1500 | 800 | 800 | 800 | 4000 | 1750 | 1750 | 0 | 0 | 0 | 304.7602 | 350 | 350
[5 empty] | 1681 | 125.7 | -0.027778 | 15110.1365 | 11332.6023 | 5666.3012 | 3777.5341 | 3022.0273 | 2644.2739 | 5.3484 | 3.9336 | 1.8113 | 1.1039 | 0.82098 | 0.6795 | 46.2786 | 0 | 0 | 0 | 1 | 1 | 1 | 0 | 0 | 0 | 0.97652 | 0.89412 | 0.78235 | 0 | 0 | 0 | 108.8744 | 99.6868 | 87.2259 | 0 | 0 | 0 | 1 | 1 | 1 | 6 | 6 | 0 | 0 |  | 0 |  | 0 |  | 0 |  | 0 |  | 0 |  | 0 |  | 2644.2739 | 2644.2739 |  | 830 | 0 | 0 | 0 | 338 | 350 | 350 | 0 | 0 | 0 | 9 | 4 | 4 | 0 | 0 | 0 | 280 | 350 | 350 | 0 | 0 | 0 | 3500 | 1500 | 1500 | 800 | 800 | 800 | 4000 | 1750 | 1750 | 0 | 0 | 0 | 305.806 | 350 | 350
[5 empty] | 1682 | 125.6 | 0 | 15098.1157 | 11323.5867 | 5661.7934 | 3774.5289 | 3019.6231 | 2642.1702 | 5.3439 | 3.9302 | 1.8097 | 1.1028 | 0.82008 | 0.67872 | 47.8686 | 0 | 0 | 0 | 1 | 1 | 1 | 0 | 0 | 0 | 0.97686 | 0.8934 | 0.78173 | 0 | 0 | 0 | 108.9118 | 99.6075 | 87.1565 | 0 | 0 | 0 | 1 | 1 | 1 | 6 | 6 | 0 | 0 |  | 0 |  | 0 |  | 0 |  | 0 |  | 0 |  | 0 |  | 2642.1702 | 2642.1702 |  | 830 | 0 | 0 | 0 | 338 | 350 | 350 | 0 | 0 | 0 | 9 | 4 | 4 | 0 | 0 | 0 | 280 | 350 | 350 | 0 | 0 | 0 | 3500 | 1500 | 1500 | 800 | 800 | 800 | 4000 | 1750 | 1750 | 0 | 0 | 0 | 306.1546 | 350 | 350
[5 empty] | 1683 | 125.6 | 0.055556 | 15098.1157 | 11323.5867 | 5661.7934 | 3774.5289 | 3019.6231 | 2642.1702 | 5.3439 | 3.9302 | 1.8097 | 1.1028 | 0.82008 | 0.67872 | 51.2625 | 0 | 0 | 0 | 1 | 1 | 1 | 0 | 0 | 0 | 0.97686 | 0.8934 | 0.78173 | 0 | 0 | 0 | 108.9118 | 99.6075 | 87.1565 | 0 | 0 | 0 | 1 | 1 | 1 | 6 | 6 | 0 | 0 |  | 0 |  | 0 |  | 0 |  | 0 |  | 0 |  | 0 |  | 2642.1702 | 2642.1702 |  | 830 | 0 | 0 | 0 | 338 | 350 | 350 | 0 | 0 | 0 | 9 | 4 | 4 | 0 | 0 | 0 | 280 | 350 | 350 | 0 | 0 | 0 | 3500 | 1500 | 1500 | 800 | 800 | 800 | 4000 | 1750 | 1750 | 0 | 0 | 0 | 306.1546 | 350 | 350
[5 empty] | 1684 | 125.8 | 0.11111 | 15122.1572 | 11341.6179 | 5670.809 | 3780.5393 | 3024.4314 | 2646.3775 | 5.3529 | 3.9369 | 1.813 | 1.1051 | 0.82188 | 0.68029 | 54.884 | 0 | 0 | 0 | 1 | 1 | 1 | 0 | 0 | 0 | 0.97618 | 0.89483 | 0.78297 | 0 | 0 | 0 | 108.8368 | 99.7661 | 87.2953 | 0 | 0 | 0 | 1 | 1 | 1 | 6 | 6 | 0 | 0 |  | 0 |  | 0 |  | 0 |  | 0 |  | 0 |  | 0 |  | 2646.3775 | 2646.3775 |  | 830 | 0 | 0 | 0 | 338 | 350 | 350 | 0 | 0 | 0 | 9 | 4 | 4 | 0 | 0 | 0 | 280 | 350 | 350 | 0 | 0 | 0 | 3500 | 1500 | 1500 | 800 | 800 | 800 | 4000 | 1750 | 1750 | 0 | 0 | 0 | 305.4574 | 350 | 350
[5 empty] | 1685 | 126.2 | 0.11111 | 15170.2404 | 11377.6803 | 5688.8402 | 3792.5601 | 3034.0481 | 2654.7921 | 5.3709 | 3.9504 | 1.8198 | 1.1096 | 0.82549 | 0.68344 | 55.3412 | 0 | 0 | 0 | 1 | 1 | 1 | 0 | 0 | 0 | 0.97482 | 0.89767 | 0.78546 | 0 | 0 | 0 | 108.6844 | 100.0833 | 87.5729 | 0 | 0 | 0 | 1 | 1 | 1 | 6 | 6 | 0 | 0 |  | 0 |  | 0 |  | 0 |  | 0 |  | 0 |  | 0 |  | 2654.7921 | 2654.7921 |  | 830 | 0 | 0 | 0 | 338 | 350 | 350 | 0 | 0 | 0 | 9 | 4 | 4 | 0 | 0 | 0 | 280 | 350 | 350 | 0 | 0 | 0 | 3500 | 1500 | 1500 | 800 | 800 | 800 | 4000 | 1750 | 1750 | 0 | 0 | 0 | 304.063 | 350 | 350
[5 empty] | 1686 | 126.6 | 0.11111 | 15218.3236 | 11413.7427 | 5706.8713 | 3804.5809 | 3043.6647 | 2663.2066 | 5.3889 | 3.9639 | 1.8265 | 1.1141 | 0.82909 | 0.68659 | 55.8011 | 0 | 0 | 0 | 1 | 1 | 1 | 0 | 0 | 0 | 0.97342 | 0.90052 | 0.78795 | 0 | 0 | 0 | 108.5289 | 100.4005 | 87.8505 | 0 | 0 | 0 | 1 | 1 | 1 | 6 | 6 | 0 | 0 |  | 0 |  | 0 |  | 0 |  | 0 |  | 0 |  | 0 |  | 2663.2066 | 2663.2066 |  | 830 | 0 | 0 | 0 | 338 | 350 | 350 | 0 | 0 | 0 | 9 | 4 | 4 | 0 | 0 | 0 | 280 | 350 | 350 | 0 | 0 | 0 | 3500 | 1500 | 1500 | 800 | 800 | 800 | 4000 | 1750 | 1750 | 0 | 0 | 0 | 302.6686 | 350 | 350
[5 empty] | 1687 | 127 | 0.11111 | 15266.4068 | 11449.8051 | 5724.9025 | 3816.6017 | 3053.2814 | 2671.6212 | 5.4069 | 3.9775 | 1.8333 | 1.1186 | 0.83269 | 0.68975 | 56.2637 | 0 | 0 | 0 | 1 | 1 | 1 | 0 | 0 | 0 | 0.972 | 0.90336 | 0.79044 | 0 | 0 | 0 | 108.3702 | 100.7177 | 88.128 | 0 | 0 | 0 | 1 | 1 | 1 | 6 | 6 | 0 | 0 |  | 0 |  | 0 |  | 0 |  | 0 |  | 0 |  | 0 |  | 2671.6212 | 2671.6212 |  | 830 | 0 | 0 | 0 | 338 | 350 | 350 | 0 | 0 | 0 | 9 | 4 | 4 | 0 | 0 | 0 | 280 | 350 | 350 | 0 | 0 | 0 | 3500 | 1500 | 1500 | 800 | 800 | 800 | 4000 | 1750 | 1750 | 0 | 0 | 0 | 301.2742 | 350 | 350
[5 empty] | 1688 | 127.4 | 0.055556 | 15314.4899 | 11485.8674 | 5742.9337 | 3828.6225 | 3062.898 | 2680.0357 | 5.4249 | 3.991 | 1.8401 | 1.1231 | 0.83629 | 0.6929 | 53.2864 | 0 | 0 | 0 | 1 | 1 | 1 | 0 | 0 | 0 | 0.97055 | 0.90621 | 0.79293 | 0 | 0 | 0 | 108.2084 | 101.035 | 88.4056 | 0 | 0 | 0 | 1 | 1 | 1 | 6 | 6 | 0 | 0 |  | 0 |  | 0 |  | 0 |  | 0 |  | 0 |  | 0 |  | 2680.0357 | 2680.0357 |  | 830 | 0 | 0 | 0 | 338 | 350 | 350 | 0 | 0 | 0 | 9 | 4 | 4 | 0 | 0 | 0 | 280 | 350 | 350 | 0 | 0 | 0 | 3500 | 1500 | 1500 | 800 | 800 | 800 | 4000 | 1750 | 1750 | 0 | 0 | 0 | 299.8798 | 350 | 350
[5 empty] | 1689 | 127.6 | 0.055556 | 15338.5315 | 11503.8986 | 5751.9493 | 3834.6329 | 3067.7063 | 2684.243 | 5.4339 | 3.9977 | 1.8434 | 1.1253 | 0.83809 | 0.69447 | 53.5147 | 0 | 0 | 0 | 1 | 1 | 1 | 0 | 0 | 0 | 0.96981 | 0.90763 | 0.79418 | 0 | 0 | 0 | 108.1263 | 101.1936 | 88.5444 | 0 | 0 | 0 | 1 | 1 | 1 | 6 | 6 | 0 | 0 |  | 0 |  | 0 |  | 0 |  | 0 |  | 0 |  | 0 |  | 2684.243 | 2684.243 |  | 830 | 0 | 0 | 0 | 338 | 350 | 350 | 0 | 0 | 0 | 9 | 4 | 4 | 0 | 0 | 0 | 280 | 350 | 350 | 0 | 0 | 0 | 3500 | 1500 | 1500 | 800 | 800 | 800 | 4000 | 1750 | 1750 | 0 | 0 | 0 | 299.1826 | 350 | 350
[5 empty] | 1690 | 127.8 | 0.027778 | 15362.5731 | 11521.9298 | 5760.9649 | 3840.6433 | 3072.5146 | 2688.4503 | 5.4429 | 4.0045 | 1.8468 | 1.1276 | 0.83989 | 0.69605 | 52.0169 | 0 | 0 | 0 | 1 | 1 | 1 | 0 | 0 | 0 | 0.96907 | 0.90905 | 0.79542 | 0 | 0 | 0 | 108.0434 | 101.3522 | 88.6832 | 0 | 0 | 0 | 1 | 1 | 1 | 6 | 6 | 0 | 0 |  | 0 |  | 0 |  | 0 |  | 0 |  | 0 |  | 0 |  | 2688.4503 | 2688.4503 |  | 830 | 0 | 0 | 0 | 338 | 350 | 350 | 0 | 0 | 0 | 9 | 4 | 4 | 0 | 0 | 0 | 280 | 350 | 350 | 0 | 0 | 0 | 3500 | 1500 | 1500 | 800 | 800 | 800 | 4000 | 1750 | 1750 | 0 | 0 | 0 | 298.4854 | 350 | 350
[5 empty] | 1691 | 127.9 | 0.027778 | 15374.5939 | 11530.9454 | 5765.4727 | 3843.6485 | 3074.9188 | 2690.5539 | 5.4474 | 4.0078 | 1.8485 | 1.1287 | 0.84079 | 0.69684 | 52.1303 | 0 | 0 | 0 | 1 | 1 | 1 | 0 | 0 | 0 | 0.96869 | 0.90976 | 0.79604 | 0 | 0 | 0 | 108.0016 | 101.4315 | 88.7526 | 0 | 0 | 0 | 1 | 1 | 1 | 6 | 6 | 0 | 0 |  | 0 |  | 0 |  | 0 |  | 0 |  | 0 |  | 0 |  | 2690.5539 | 2690.5539 |  | 830 | 0 | 0 | 0 | 338 | 350 | 350 | 0 | 0 | 0 | 9 | 4 | 4 | 0 | 0 | 0 | 280 | 350 | 350 | 0 | 0 | 0 | 3500 | 1500 | 1500 | 800 | 800 | 800 | 4000 | 1750 | 1750 | 0 | 0 | 0 | 298.1368 | 350 | 350
[5 empty] | 1692 | 128 | 0.027778 | 15386.6147 | 11539.961 | 5769.9805 | 3846.6537 | 3077.3229 | 2692.6576 | 5.4519 | 4.0112 | 1.8502 | 1.1298 | 0.84169 | 0.69762 | 52.2439 | 0 | 0 | 0 | 1 | 1 | 1 | 0 | 0 | 0 | 0.96832 | 0.91048 | 0.79667 | 0 | 0 | 0 | 107.9597 | 101.5108 | 88.8219 | 0 | 0 | 0 | 1 | 1 | 1 | 6 | 6 | 0 | 0 |  | 0 |  | 0 |  | 0 |  | 0 |  | 0 |  | 0 |  | 2692.6576 | 2692.6576 |  | 830 | 0 | 0 | 0 | 338 | 350 | 350 | 0 | 0 | 0 | 9 | 4 | 4 | 0 | 0 | 0 | 280 | 350 | 350 | 0 | 0 | 0 | 3500 | 1500 | 1500 | 800 | 800 | 800 | 4000 | 1750 | 1750 | 0 | 0 | 0 | 297.7882 | 350 | 350
[5 empty] | 1693 | 128.1 | 0.027778 | 15398.6355 | 11548.9766 | 5774.4883 | 3849.6589 | 3079.7271 | 2694.7612 | 5.4564 | 4.0146 | 1.8519 | 1.131 | 0.84259 | 0.69841 | 52.3576 | 0 | 0 | 0 | 1 | 1 | 1 | 0 | 0 | 0 | 0.96794 | 0.91119 | 0.79729 | 0 | 0 | 0 | 107.9176 | 101.5901 | 88.8913 | 0 | 0 | 0 | 1 | 1 | 1 | 6 | 6 | 0 | 0 |  | 0 |  | 0 |  | 0 |  | 0 |  | 0 |  | 0 |  | 2694.7612 | 2694.7612 |  | 830 | 0 | 0 | 0 | 338 | 350 | 350 | 0 | 0 | 0 | 9 | 4 | 4 | 0 | 0 | 0 | 280 | 350 | 350 | 0 | 0 | 0 | 3500 | 1500 | 1500 | 800 | 800 | 800 | 4000 | 1750 | 1750 | 0 | 0 | 0 | 297.4396 | 350 | 350
[5 empty] | 1694 | 128.2 | 0.027778 | 15410.6563 | 11557.9922 | 5778.9961 | 3852.6641 | 3082.1313 | 2696.8648 | 5.4609 | 4.018 | 1.8536 | 1.1321 | 0.84349 | 0.6992 | 52.4715 | 0 | 0 | 0 | 1 | 1 | 1 | 0 | 0 | 0 | 0.96756 | 0.9119 | 0.79791 | 0 | 0 | 0 | 107.8752 | 101.6694 | 88.9607 | 0 | 0 | 0 | 1 | 1 | 1 | 6 | 6 | 0 | 0 |  | 0 |  | 0 |  | 0 |  | 0 |  | 0 |  | 0 |  | 2696.8648 | 2696.8648 |  | 830 | 0 | 0 | 0 | 338 | 350 | 350 | 0 | 0 | 0 | 9 | 4 | 4 | 0 | 0 | 0 | 280 | 350 | 350 | 0 | 0 | 0 | 3500 | 1500 | 1500 | 800 | 800 | 800 | 4000 | 1750 | 1750 | 0 | 0 | 0 | 297.091 | 350 | 350
[5 empty] | 1695 | 128.3 | 0.027778 | 15422.6771 | 11567.0078 | 5783.5039 | 3855.6693 | 3084.5354 | 2698.9685 | 5.4654 | 4.0214 | 1.8552 | 1.1332 | 0.8444 | 0.69999 | 52.5855 | 0 | 0 | 0 | 1 | 1 | 1 | 0 | 0 | 0 | 0.96718 | 0.91261 | 0.79853 | 0 | 0 | 0 | 107.8327 | 101.7487 | 89.0301 | 0 | 0 | 0 | 1 | 1 | 1 | 6 | 6 | 0 | 0 |  | 0 |  | 0 |  | 0 |  | 0 |  | 0 |  | 0 |  | 2698.9685 | 2698.9685 |  | 830 | 0 | 0 | 0 | 338 | 350 | 350 | 0 | 0 | 0 | 9 | 4 | 4 | 0 | 0 | 0 | 280 | 350 | 350 | 0 | 0 | 0 | 3500 | 1500 | 1500 | 800 | 800 | 800 | 4000 | 1750 | 1750 | 0 | 0 | 0 | 296.7424 | 350 | 350
[5 empty] | 1696 | 128.4 | 0.027778 | 15434.6979 | 11576.0234 | 5788.0117 | 3858.6745 | 3086.9396 | 2701.0721 | 5.4699 | 4.0247 | 1.8569 | 1.1343 | 0.8453 | 0.70078 | 52.6998 | 0 | 0 | 0 | 1 | 1 | 1 | 0 | 0 | 0 | 0.9668 | 0.91332 | 0.79916 | 0 | 0 | 0 | 107.79 | 101.828 | 89.0995 | 0 | 0 | 0 | 1 | 1 | 1 | 6 | 6 | 0 | 0 |  | 0 |  | 0 |  | 0 |  | 0 |  | 0 |  | 0 |  | 2701.0721 | 2701.0721 |  | 830 | 0 | 0 | 0 | 338 | 350 | 350 | 0 | 0 | 0 | 9 | 4 | 4 | 0 | 0 | 0 | 280 | 350 | 350 | 0 | 0 | 0 | 3500 | 1500 | 1500 | 800 | 800 | 800 | 4000 | 1750 | 1750 | 0 | 0 | 0 | 296.3938 | 350 | 350
[5 empty] | 1697 | 128.5 | 0.027778 | 15446.7186 | 11585.039 | 5792.5195 | 3861.6797 | 3089.3437 | 2703.1758 | 5.4744 | 4.0281 | 1.8586 | 1.1355 | 0.8462 | 0.70156 | 52.8142 | 0 | 0 | 0 | 1 | 1 | 1 | 0 | 0 | 0 | 0.96641 | 0.91403 | 0.79978 | 0 | 0 | 0 | 107.747 | 101.9073 | 89.1689 | 0 | 0 | 0 | 1 | 1 | 1 | 6 | 6 | 0 | 0 |  | 0 |  | 0 |  | 0 |  | 0 |  | 0 |  | 0 |  | 2703.1758 | 2703.1758 |  | 830 | 0 | 0 | 0 | 338 | 350 | 350 | 0 | 0 | 0 | 9 | 4 | 4 | 0 | 0 | 0 | 280 | 350 | 350 | 0 | 0 | 0 | 3500 | 1500 | 1500 | 800 | 800 | 800 | 4000 | 1750 | 1750 | 0 | 0 | 0 | 296.0452 | 350 | 350
[5 empty] | 1698 | 128.6 | 0 | 15458.7394 | 11594.0546 | 5797.0273 | 3864.6849 | 3091.7479 | 2705.2794 | 5.4789 | 4.0315 | 1.8603 | 1.1366 | 0.8471 | 0.70235 | 51.1913 | 0 | 0 | 0 | 1 | 1 | 1 | 0 | 0 | 0 | 0.96602 | 0.91474 | 0.8004 | 0 | 0 | 0 | 107.7039 | 101.9866 | 89.2383 | 0 | 0 | 0 | 1 | 1 | 1 | 6 | 6 | 0 | 0 |  | 0 |  | 0 |  | 0 |  | 0 |  | 0 |  | 0 |  | 2705.2794 | 2705.2794 |  | 830 | 0 | 0 | 0 | 338 | 350 | 350 | 0 | 0 | 0 | 9 | 4 | 4 | 0 | 0 | 0 | 280 | 350 | 350 | 0 | 0 | 0 | 3500 | 1500 | 1500 | 800 | 800 | 800 | 4000 | 1750 | 1750 | 0 | 0 | 0 | 295.6966 | 350 | 350
[5 empty] | 1699 | 128.6 | -0.027778 | 15458.7394 | 11594.0546 | 5797.0273 | 3864.6849 | 3091.7479 | 2705.2794 | 5.4789 | 4.0315 | 1.8603 | 1.1366 | 0.8471 | 0.70235 | 49.4538 | 0 | 0 | 0 | 1 | 1 | 1 | 0 | 0 | 0 | 0.96602 | 0.91474 | 0.8004 | 0 | 0 | 0 | 107.7039 | 101.9866 | 89.2383 | 0 | 0 | 0 | 1 | 1 | 1 | 6 | 6 | 0 | 0 |  | 0 |  | 0 |  | 0 |  | 0 |  | 0 |  | 0 |  | 2705.2794 | 2705.2794 |  | 830 | 0 | 0 | 0 | 338 | 350 | 350 | 0 | 0 | 0 | 9 | 4 | 4 | 0 | 0 | 0 | 280 | 350 | 350 | 0 | 0 | 0 | 3500 | 1500 | 1500 | 800 | 800 | 800 | 4000 | 1750 | 1750 | 0 | 0 | 0 | 295.6966 | 350 | 350
[5 empty] | 1700 | 128.5 | -0.055556 | 15446.7186 | 11585.039 | 5792.5195 | 3861.6797 | 3089.3437 | 2703.1758 | 5.4744 | 4.0281 | 1.8586 | 1.1355 | 0.8462 | 0.70156 | 47.6058 | 0 | 0 | 0 | 1 | 1 | 1 | 0 | 0 | 0 | 0.96641 | 0.91403 | 0.79978 | 0 | 0 | 0 | 107.747 | 101.9073 | 89.1689 | 0 | 0 | 0 | 1 | 1 | 1 | 6 | 6 | 0 | 0 |  | 0 |  | 0 |  | 0 |  | 0 |  | 0 |  | 0 |  | 2703.1758 | 2703.1758 |  | 830 | 0 | 0 | 0 | 338 | 350 | 350 | 0 | 0 | 0 | 9 | 4 | 4 | 0 | 0 | 0 | 280 | 350 | 350 | 0 | 0 | 0 | 3500 | 1500 | 1500 | 800 | 800 | 800 | 4000 | 1750 | 1750 | 0 | 0 | 0 | 296.0452 | 350 | 350
[5 empty] | 1701 | 128.3 | -0.055556 | 15422.6771 | 11567.0078 | 5783.5039 | 3855.6693 | 3084.5354 | 2698.9685 | 5.4654 | 4.0214 | 1.8552 | 1.1332 | 0.8444 | 0.69999 | 47.3852 | 0 | 0 | 0 | 1 | 1 | 1 | 0 | 0 | 0 | 0.96718 | 0.91261 | 0.79853 | 0 | 0 | 0 | 107.8327 | 101.7487 | 89.0301 | 0 | 0 | 0 | 1 | 1 | 1 | 6 | 6 | 0 | 0 |  | 0 |  | 0 |  | 0 |  | 0 |  | 0 |  | 0 |  | 2698.9685 | 2698.9685 |  | 830 | 0 | 0 | 0 | 338 | 350 | 350 | 0 | 0 | 0 | 9 | 4 | 4 | 0 | 0 | 0 | 280 | 350 | 350 | 0 | 0 | 0 | 3500 | 1500 | 1500 | 800 | 800 | 800 | 4000 | 1750 | 1750 | 0 | 0 | 0 | 296.7424 | 350 | 350
[5 empty] | 1702 | 128.1 | -0.055556 | 15398.6355 | 11548.9766 | 5774.4883 | 3849.6589 | 3079.7271 | 2694.7612 | 5.4564 | 4.0146 | 1.8519 | 1.131 | 0.84259 | 0.69841 | 47.1654 | 0 | 0 | 0 | 1 | 1 | 1 | 0 | 0 | 0 | 0.96794 | 0.91119 | 0.79729 | 0 | 0 | 0 | 107.9176 | 101.5901 | 88.8913 | 0 | 0 | 0 | 1 | 1 | 1 | 6 | 6 | 0 | 0 |  | 0 |  | 0 |  | 0 |  | 0 |  | 0 |  | 0 |  | 2694.7612 | 2694.7612 |  | 830 | 0 | 0 | 0 | 338 | 350 | 350 | 0 | 0 | 0 | 9 | 4 | 4 | 0 | 0 | 0 | 280 | 350 | 350 | 0 | 0 | 0 | 3500 | 1500 | 1500 | 800 | 800 | 800 | 4000 | 1750 | 1750 | 0 | 0 | 0 | 297.4396 | 350 | 350
[5 empty] | 1703 | 127.9 | -0.083333 | 15374.5939 | 11530.9454 | 5765.4727 | 3843.6485 | 3074.9188 | 2690.5539 | 5.4474 | 4.0078 | 1.8485 | 1.1287 | 0.84079 | 0.69684 | 45.2182 | 0 | 0 | 0 | 1 | 1 | 1 | 0 | 0 | 0 | 0.96869 | 0.90976 | 0.79604 | 0 | 0 | 0 | 108.0016 | 101.4315 | 88.7526 | 0 | 0 | 0 | 1 | 1 | 1 | 6 | 6 | 0 | 0 |  | 0 |  | 0 |  | 0 |  | 0 |  | 0 |  | 0 |  | 2690.5539 | 2690.5539 |  | 830 | 0 | 0 | 0 | 338 | 350 | 350 | 0 | 0 | 0 | 9 | 4 | 4 | 0 | 0 | 0 | 280 | 350 | 350 | 0 | 0 | 0 | 3500 | 1500 | 1500 | 800 | 800 | 800 | 4000 | 1750 | 1750 | 0 | 0 | 0 | 298.1368 | 350 | 350
[5 empty] | 1704 | 127.6 | -0.055556 | 15338.5315 | 11503.8986 | 5751.9493 | 3834.6329 | 3067.7063 | 2684.243 | 5.4339 | 3.9977 | 1.8434 | 1.1253 | 0.83809 | 0.69447 | 46.6188 | 0 | 0 | 0 | 1 | 1 | 1 | 0 | 0 | 0 | 0.96981 | 0.90763 | 0.79418 | 0 | 0 | 0 | 108.1263 | 101.1936 | 88.5444 | 0 | 0 | 0 | 1 | 1 | 1 | 6 | 6 | 0 | 0 |  | 0 |  | 0 |  | 0 |  | 0 |  | 0 |  | 0 |  | 2684.243 | 2684.243 |  | 830 | 0 | 0 | 0 | 338 | 350 | 350 | 0 | 0 | 0 | 9 | 4 | 4 | 0 | 0 | 0 | 280 | 350 | 350 | 0 | 0 | 0 | 3500 | 1500 | 1500 | 800 | 800 | 800 | 4000 | 1750 | 1750 | 0 | 0 | 0 | 299.1826 | 350 | 350
[5 empty] | 1705 | 127.4 | -0.055556 | 15314.4899 | 11485.8674 | 5742.9337 | 3828.6225 | 3062.898 | 2680.0357 | 5.4249 | 3.991 | 1.8401 | 1.1231 | 0.83629 | 0.6929 | 46.4013 | 0 | 0 | 0 | 1 | 1 | 1 | 0 | 0 | 0 | 0.97055 | 0.90621 | 0.79293 | 0 | 0 | 0 | 108.2084 | 101.035 | 88.4056 | 0 | 0 | 0 | 1 | 1 | 1 | 6 | 6 | 0 | 0 |  | 0 |  | 0 |  | 0 |  | 0 |  | 0 |  | 0 |  | 2680.0357 | 2680.0357 |  | 830 | 0 | 0 | 0 | 338 | 350 | 350 | 0 | 0 | 0 | 9 | 4 | 4 | 0 | 0 | 0 | 280 | 350 | 350 | 0 | 0 | 0 | 3500 | 1500 | 1500 | 800 | 800 | 800 | 4000 | 1750 | 1750 | 0 | 0 | 0 | 299.8798 | 350 | 350
[5 empty] | 1706 | 127.2 | -0.055556 | 15290.4483 | 11467.8363 | 5733.9181 | 3822.6121 | 3058.0897 | 2675.8285 | 5.4159 | 3.9842 | 1.8367 | 1.1208 | 0.83449 | 0.69132 | 46.1845 | 0 | 0 | 0 | 1 | 1 | 1 | 0 | 0 | 0 | 0.97128 | 0.90479 | 0.79169 | 0 | 0 | 0 | 108.2897 | 100.8764 | 88.2668 | 0 | 0 | 0 | 1 | 1 | 1 | 6 | 6 | 0 | 0 |  | 0 |  | 0 |  | 0 |  | 0 |  | 0 |  | 0 |  | 2675.8285 | 2675.8285 |  | 830 | 0 | 0 | 0 | 338 | 350 | 350 | 0 | 0 | 0 | 9 | 4 | 4 | 0 | 0 | 0 | 280 | 350 | 350 | 0 | 0 | 0 | 3500 | 1500 | 1500 | 800 | 800 | 800 | 4000 | 1750 | 1750 | 0 | 0 | 0 | 300.577 | 350 | 350
[5 empty] | 1707 | 127 | -0.027778 | 15266.4068 | 11449.8051 | 5724.9025 | 3816.6017 | 3053.2814 | 2671.6212 | 5.4069 | 3.9775 | 1.8333 | 1.1186 | 0.83269 | 0.68975 | 47.6843 | 0 | 0 | 0 | 1 | 1 | 1 | 0 | 0 | 0 | 0.972 | 0.90336 | 0.79044 | 0 | 0 | 0 | 108.3702 | 100.7177 | 88.128 | 0 | 0 | 0 | 1 | 1 | 1 | 6 | 6 | 0 | 0 |  | 0 |  | 0 |  | 0 |  | 0 |  | 0 |  | 0 |  | 2671.6212 | 2671.6212 |  | 830 | 0 | 0 | 0 | 338 | 350 | 350 | 0 | 0 | 0 | 9 | 4 | 4 | 0 | 0 | 0 | 280 | 350 | 350 | 0 | 0 | 0 | 3500 | 1500 | 1500 | 800 | 800 | 800 | 4000 | 1750 | 1750 | 0 | 0 | 0 | 301.2742 | 350 | 350
[5 empty] | 1708 | 126.9 | -0.027778 | 15254.386 | 11440.7895 | 5720.3947 | 3813.5965 | 3050.8772 | 2669.5175 | 5.4024 | 3.9741 | 1.8316 | 1.1175 | 0.83179 | 0.68896 | 47.5752 | 0 | 0 | 0 | 1 | 1 | 1 | 0 | 0 | 0 | 0.97236 | 0.90265 | 0.78982 | 0 | 0 | 0 | 108.4102 | 100.6384 | 88.0586 | 0 | 0 | 0 | 1 | 1 | 1 | 6 | 6 | 0 | 0 |  | 0 |  | 0 |  | 0 |  | 0 |  | 0 |  | 0 |  | 2669.5175 | 2669.5175 |  | 830 | 0 | 0 | 0 | 338 | 350 | 350 | 0 | 0 | 0 | 9 | 4 | 4 | 0 | 0 | 0 | 280 | 350 | 350 | 0 | 0 | 0 | 3500 | 1500 | 1500 | 800 | 800 | 800 | 4000 | 1750 | 1750 | 0 | 0 | 0 | 301.6228 | 350 | 350
[5 empty] | 1709 | 126.8 | -0.027778 | 15242.3652 | 11431.7739 | 5715.8869 | 3810.5913 | 3048.473 | 2667.4139 | 5.3979 | 3.9707 | 1.8299 | 1.1163 | 0.83089 | 0.68817 | 47.4662 | 0 | 0 | 0 | 1 | 1 | 1 | 0 | 0 | 0 | 0.97272 | 0.90194 | 0.7892 | 0 | 0 | 0 | 108.4499 | 100.5591 | 87.9892 | 0 | 0 | 0 | 1 | 1 | 1 | 6 | 6 | 0 | 0 |  | 0 |  | 0 |  | 0 |  | 0 |  | 0 |  | 0 |  | 2667.4139 | 2667.4139 |  | 830 | 0 | 0 | 0 | 338 | 350 | 350 | 0 | 0 | 0 | 9 | 4 | 4 | 0 | 0 | 0 | 280 | 350 | 350 | 0 | 0 | 0 | 3500 | 1500 | 1500 | 800 | 800 | 800 | 4000 | 1750 | 1750 | 0 | 0 | 0 | 301.9714 | 350 | 350
[5 empty] | 1710 | 126.7 | 0.027778 | 15230.3444 | 11422.7583 | 5711.3791 | 3807.5861 | 3046.0689 | 2665.3103 | 5.3934 | 3.9673 | 1.8282 | 1.1152 | 0.82999 | 0.68738 | 50.781 | 0 | 0 | 0 | 1 | 1 | 1 | 0 | 0 | 0 | 0.97307 | 0.90123 | 0.78858 | 0 | 0 | 0 | 108.4895 | 100.4798 | 87.9199 | 0 | 0 | 0 | 1 | 1 | 1 | 6 | 6 | 0 | 0 |  | 0 |  | 0 |  | 0 |  | 0 |  | 0 |  | 0 |  | 2665.3103 | 2665.3103 |  | 830 | 0 | 0 | 0 | 338 | 350 | 350 | 0 | 0 | 0 | 9 | 4 | 4 | 0 | 0 | 0 | 280 | 350 | 350 | 0 | 0 | 0 | 3500 | 1500 | 1500 | 800 | 800 | 800 | 4000 | 1750 | 1750 | 0 | 0 | 0 | 302.32 | 350 | 350
[5 empty] | 1711 | 126.8 | 0.027778 | 15242.3652 | 11431.7739 | 5715.8869 | 3810.5913 | 3048.473 | 2667.4139 | 5.3979 | 3.9707 | 1.8299 | 1.1163 | 0.83089 | 0.68817 | 50.8925 | 0 | 0 | 0 | 1 | 1 | 1 | 0 | 0 | 0 | 0.97272 | 0.90194 | 0.7892 | 0 | 0 | 0 | 108.4499 | 100.5591 | 87.9892 | 0 | 0 | 0 | 1 | 1 | 1 | 6 | 6 | 0 | 0 |  | 0 |  | 0 |  | 0 |  | 0 |  | 0 |  | 0 |  | 2667.4139 | 2667.4139 |  | 830 | 0 | 0 | 0 | 338 | 350 | 350 | 0 | 0 | 0 | 9 | 4 | 4 | 0 | 0 | 0 | 280 | 350 | 350 | 0 | 0 | 0 | 3500 | 1500 | 1500 | 800 | 800 | 800 | 4000 | 1750 | 1750 | 0 | 0 | 0 | 301.9714 | 350 | 350
[5 empty] | 1712 | 126.9 | 0.055556 | 15254.386 | 11440.7895 | 5720.3947 | 3813.5965 | 3050.8772 | 2669.5175 | 5.4024 | 3.9741 | 1.8316 | 1.1175 | 0.83179 | 0.68896 | 52.7187 | 0 | 0 | 0 | 1 | 1 | 1 | 0 | 0 | 0 | 0.97236 | 0.90265 | 0.78982 | 0 | 0 | 0 | 108.4102 | 100.6384 | 88.0586 | 0 | 0 | 0 | 1 | 1 | 1 | 6 | 6 | 0 | 0 |  | 0 |  | 0 |  | 0 |  | 0 |  | 0 |  | 0 |  | 2669.5175 | 2669.5175 |  | 830 | 0 | 0 | 0 | 338 | 350 | 350 | 0 | 0 | 0 | 9 | 4 | 4 | 0 | 0 | 0 | 280 | 350 | 350 | 0 | 0 | 0 | 3500 | 1500 | 1500 | 800 | 800 | 800 | 4000 | 1750 | 1750 | 0 | 0 | 0 | 301.6228 | 350 | 350
[5 empty] | 1713 | 127.1 | 0.083333 | 15278.4276 | 11458.8207 | 5729.4103 | 3819.6069 | 3055.6855 | 2673.7248 | 5.4114 | 3.9808 | 1.835 | 1.1197 | 0.83359 | 0.69053 | 54.6625 | 0 | 0 | 0 | 1 | 1 | 1 | 0 | 0 | 0 | 0.97164 | 0.90407 | 0.79107 | 0 | 0 | 0 | 108.33 | 100.7971 | 88.1974 | 0 | 0 | 0 | 1 | 1 | 1 | 6 | 6 | 0 | 0 |  | 0 |  | 0 |  | 0 |  | 0 |  | 0 |  | 0 |  | 2673.7248 | 2673.7248 |  | 830 | 0 | 0 | 0 | 338 | 350 | 350 | 0 | 0 | 0 | 9 | 4 | 4 | 0 | 0 | 0 | 280 | 350 | 350 | 0 | 0 | 0 | 3500 | 1500 | 1500 | 800 | 800 | 800 | 4000 | 1750 | 1750 | 0 | 0 | 0 | 300.9256 | 350 | 350
[5 empty] | 1714 | 127.4 | 0.083333 | 15314.4899 | 11485.8674 | 5742.9337 | 3828.6225 | 3062.898 | 2680.0357 | 5.4249 | 3.991 | 1.8401 | 1.1231 | 0.83629 | 0.6929 | 55.0077 | 0 | 0 | 0 | 1 | 1 | 1 | 0 | 0 | 0 | 0.97055 | 0.90621 | 0.79293 | 0 | 0 | 0 | 108.2084 | 101.035 | 88.4056 | 0 | 0 | 0 | 1 | 1 | 1 | 6 | 6 | 0 | 0 |  | 0 |  | 0 |  | 0 |  | 0 |  | 0 |  | 0 |  | 2680.0357 | 2680.0357 |  | 830 | 0 | 0 | 0 | 338 | 350 | 350 | 0 | 0 | 0 | 9 | 4 | 4 | 0 | 0 | 0 | 280 | 350 | 350 | 0 | 0 | 0 | 3500 | 1500 | 1500 | 800 | 800 | 800 | 4000 | 1750 | 1750 | 0 | 0 | 0 | 299.8798 | 350 | 350
[5 empty] | 1715 | 127.7 | 0.11111 | 15350.5523 | 11512.9142 | 5756.4571 | 3837.6381 | 3070.1105 | 2686.3467 | 5.4384 | 4.0011 | 1.8451 | 1.1265 | 0.83899 | 0.69526 | 57.0797 | 0 | 0 | 0 | 1 | 1 | 1 | 0 | 0 | 0 | 0.96944 | 0.90834 | 0.7948 | 0 | 0 | 0 | 108.0849 | 101.2729 | 88.6138 | 0 | 0 | 0 | 1 | 1 | 1 | 6 | 6 | 0 | 0 |  | 0 |  | 0 |  | 0 |  | 0 |  | 0 |  | 0 |  | 2686.3467 | 2686.3467 |  | 830 | 0 | 0 | 0 | 338 | 350 | 350 | 0 | 0 | 0 | 9 | 4 | 4 | 0 | 0 | 0 | 280 | 350 | 350 | 0 | 0 | 0 | 3500 | 1500 | 1500 | 800 | 800 | 800 | 4000 | 1750 | 1750 | 0 | 0 | 0 | 298.834 | 350 | 350
[5 empty] | 1716 | 128.1 | 0.11111 | 15398.6355 | 11548.9766 | 5774.4883 | 3849.6589 | 3079.7271 | 2694.7612 | 5.4564 | 4.0146 | 1.8519 | 1.131 | 0.84259 | 0.69841 | 57.5498 | 0 | 0 | 0 | 1 | 1 | 1 | 0 | 0 | 0 | 0.96794 | 0.91119 | 0.79729 | 0 | 0 | 0 | 107.9176 | 101.5901 | 88.8913 | 0 | 0 | 0 | 1 | 1 | 1 | 6 | 6 | 0 | 0 |  | 0 |  | 0 |  | 0 |  | 0 |  | 0 |  | 0 |  | 2694.7612 | 2694.7612 |  | 830 | 0 | 0 | 0 | 338 | 350 | 350 | 0 | 0 | 0 | 9 | 4 | 4 | 0 | 0 | 0 | 280 | 350 | 350 | 0 | 0 | 0 | 3500 | 1500 | 1500 | 800 | 800 | 800 | 4000 | 1750 | 1750 | 0 | 0 | 0 | 297.4396 | 350 | 350
[5 empty] | 1717 | 128.5 | 0.13889 | 15446.7186 | 11585.039 | 5792.5195 | 3861.6797 | 3089.3437 | 2703.1758 | 5.4744 | 4.0281 | 1.8586 | 1.1355 | 0.8462 | 0.70156 | 59.7587 | 0 | 0 | 0 | 1 | 1 | 1 | 0 | 0 | 0 | 0.96641 | 0.91403 | 0.79978 | 0 | 0 | 0 | 107.747 | 101.9073 | 89.1689 | 0 | 0 | 0 | 1 | 1 | 1 | 6 | 6 | 0 | 0 |  | 0 |  | 0 |  | 0 |  | 0 |  | 0 |  | 0 |  | 2703.1758 | 2703.1758 |  | 830 | 0 | 0 | 0 | 338 | 350 | 350 | 0 | 0 | 0 | 9 | 4 | 4 | 0 | 0 | 0 | 280 | 350 | 350 | 0 | 0 | 0 | 3500 | 1500 | 1500 | 800 | 800 | 800 | 4000 | 1750 | 1750 | 0 | 0 | 0 | 296.0452 | 350 | 350
[5 empty] | 1718 | 129 | 0.13889 | 15506.8226 | 11630.117 | 5815.0585 | 3876.7057 | 3101.3645 | 2713.694 | 5.4969 | 4.045 | 1.8671 | 1.1411 | 0.8507 | 0.7055 | 60.3603 | 0 | 0 | 0 | 1 | 1 | 1 | 0 | 0 | 0 | 0.96446 | 0.91759 | 0.80289 | 0 | 0 | 0 | 107.5294 | 102.3039 | 89.5159 | 0 | 0 | 0 | 1 | 1 | 1 | 6 | 6 | 0 | 0 |  | 0 |  | 0 |  | 0 |  | 0 |  | 0 |  | 0 |  | 2713.694 | 2713.694 |  | 830 | 0 | 0 | 0 | 338 | 350 | 350 | 0 | 0 | 0 | 9 | 4 | 4 | 0 | 0 | 0 | 280 | 350 | 350 | 0 | 0 | 0 | 3500 | 1500 | 1500 | 800 | 800 | 800 | 4000 | 1750 | 1750 | 0 | 0 | 0 | 294.3021 | 350 | 350
[5 empty] | 1719 | 129.5 | 0.16667 | 15566.9266 | 11675.1949 | 5837.5975 | 3891.7316 | 3113.3853 | 2724.2122 | 5.5194 | 4.0619 | 1.8755 | 1.1467 | 0.8552 | 0.70944 | 62.7159 | 0 | 0 | 0 | 1 | 1 | 1 | 0 | 0 | 0 | 0.96246 | 0.92115 | 0.806 | 0 | 0 | 0 | 107.3069 | 102.7004 | 89.8628 | 0 | 0 | 0 | 1 | 1 | 1 | 6 | 6 | 0 | 0 |  | 0 |  | 0 |  | 0 |  | 0 |  | 0 |  | 0 |  | 2724.2122 | 2724.2122 |  | 830 | 0 | 0 | 0 | 338 | 350 | 350 | 0 | 0 | 0 | 9 | 4 | 4 | 0 | 0 | 0 | 280 | 350 | 350 | 0 | 0 | 0 | 3500 | 1500 | 1500 | 800 | 800 | 800 | 4000 | 1750 | 1750 | 0 | 0 | 0 | 292.5591 | 350 | 350
[5 empty] | 1720 | 130.1 | 0.13889 | 15639.0513 | 11729.2885 | 5864.6442 | 3909.7628 | 3127.8103 | 2736.834 | 5.5465 | 4.0821 | 1.8856 | 1.1535 | 0.8606 | 0.71417 | 61.699 | 0 | 0 | 0 | 1 | 1 | 1 | 0 | 0 | 0 | 0.96001 | 0.92541 | 0.80974 | 0 | 0 | 0 | 107.0333 | 103.1762 | 90.2792 | 0 | 0 | 0 | 1 | 1 | 1 | 6 | 6 | 0 | 0 |  | 0 |  | 0 |  | 0 |  | 0 |  | 0 |  | 0 |  | 2736.834 | 2736.834 |  | 830 | 0 | 0 | 0 | 338 | 350 | 350 | 0 | 0 | 0 | 9 | 4 | 4 | 0 | 0 | 0 | 280 | 350 | 350 | 0 | 0 | 0 | 3500 | 1500 | 1500 | 800 | 800 | 800 | 4000 | 1750 | 1750 | 0 | 0 | 0 | 290.4675 | 350 | 350
[5 empty] | 1721 | 130.6 | 0.11111 | 15699.1553 | 11774.3665 | 5887.1832 | 3924.7888 | 3139.8311 | 2747.3522 | 5.569 | 4.099 | 1.8941 | 1.1591 | 0.86511 | 0.71811 | 60.5499 | 0 | 0 | 0 | 1 | 1 | 1 | 0 | 0 | 0 | 0.95792 | 0.92897 | 0.81285 | 0 | 0 | 0 | 106.8 | 103.5727 | 90.6261 | 0 | 0 | 0 | 1 | 1 | 1 | 6 | 6 | 0 | 0 |  | 0 |  | 0 |  | 0 |  | 0 |  | 0 |  | 0 |  | 2747.3522 | 2747.3522 |  | 830 | 0 | 0 | 0 | 338 | 350 | 350 | 0 | 0 | 0 | 9 | 4 | 4 | 0 | 0 | 0 | 280 | 350 | 350 | 0 | 0 | 0 | 3500 | 1500 | 1500 | 800 | 800 | 800 | 4000 | 1750 | 1750 | 0 | 0 | 0 | 288.7245 | 350 | 350
[5 empty] | 1722 | 131 | 0.055556 | 15747.2385 | 11810.4288 | 5905.2144 | 3936.8096 | 3149.4477 | 2755.7667 | 5.587 | 4.1125 | 1.9008 | 1.1636 | 0.86871 | 0.72126 | 57.5002 | 0 | 0 | 0 | 1 | 1 | 1 | 0 | 0 | 0 | 0.95621 | 0.93182 | 0.81534 | 0 | 0 | 0 | 106.6097 | 103.89 | 90.9037 | 0 | 0 | 0 | 1 | 1 | 1 | 6 | 6 | 0 | 0 |  | 0 |  | 0 |  | 0 |  | 0 |  | 0 |  | 0 |  | 2755.7667 | 2755.7667 |  | 830 | 0 | 0 | 0 | 338 | 350 | 350 | 0 | 0 | 0 | 9 | 4 | 4 | 0 | 0 | 0 | 280 | 350 | 350 | 0 | 0 | 0 | 3500 | 1500 | 1500 | 800 | 800 | 800 | 4000 | 1750 | 1750 | 0 | 0 | 0 | 287.3301 | 350 | 350
[5 empty] | 1723 | 131.2 | 0.027778 | 15771.2801 | 11828.46 | 5914.23 | 3942.82 | 3154.256 | 2759.974 | 5.596 | 4.1193 | 1.9042 | 1.1659 | 0.87051 | 0.72284 | 55.9682 | 0 | 0 | 0 | 1 | 1 | 1 | 0 | 0 | 0 | 0.95535 | 0.93324 | 0.81658 | 0 | 0 | 0 | 106.5134 | 104.0486 | 91.0425 | 0 | 0 | 0 | 1 | 1 | 1 | 6 | 6 | 0 | 0 |  | 0 |  | 0 |  | 0 |  | 0 |  | 0 |  | 0 |  | 2759.974 | 2759.974 |  | 830 | 0 | 0 | 0 | 338 | 350 | 350 | 0 | 0 | 0 | 9 | 4 | 4 | 0 | 0 | 0 | 280 | 350 | 350 | 0 | 0 | 0 | 3500 | 1500 | 1500 | 800 | 800 | 800 | 4000 | 1750 | 1750 | 0 | 0 | 0 | 286.6329 | 350 | 350
[5 empty] | 1724 | 131.3 | -0.027778 | 15783.3008 | 11837.4756 | 5918.7378 | 3945.8252 | 3156.6602 | 2762.0776 | 5.6005 | 4.1227 | 1.9059 | 1.167 | 0.87141 | 0.72362 | 52.5396 | 0 | 0 | 0 | 1 | 1 | 1 | 0 | 0 | 0 | 0.95491 | 0.93395 | 0.81721 | 0 | 0 | 0 | 106.4649 | 104.1279 | 91.1119 | 0 | 0 | 0 | 1 | 1 | 1 | 6 | 6 | 0 | 0 |  | 0 |  | 0 |  | 0 |  | 0 |  | 0 |  | 0 |  | 2762.0776 | 2762.0776 |  | 830 | 0 | 0 | 0 | 338 | 350 | 350 | 0 | 0 | 0 | 9 | 4 | 4 | 0 | 0 | 0 | 280 | 350 | 350 | 0 | 0 | 0 | 3500 | 1500 | 1500 | 800 | 800 | 800 | 4000 | 1750 | 1750 | 0 | 0 | 0 | 286.2843 | 350 | 350
[5 empty] | 1725 | 131.2 | -0.13889 | 15771.2801 | 11828.46 | 5914.23 | 3942.82 | 3154.256 | 2759.974 | 5.596 | 4.1193 | 1.9042 | 1.1659 | 0.87051 | 0.72284 | 45.3325 | 0 | 0 | 0 | 1 | 1 | 1 | 0 | 0 | 0 | 0.95535 | 0.93324 | 0.81658 | 0 | 0 | 0 | 106.5134 | 104.0486 | 91.0425 | 0 | 0 | 0 | 1 | 1 | 1 | 6 | 6 | 0 | 0 |  | 0 |  | 0 |  | 0 |  | 0 |  | 0 |  | 0 |  | 2759.974 | 2759.974 |  | 830 | 0 | 0 | 0 | 338 | 350 | 350 | 0 | 0 | 0 | 9 | 4 | 4 | 0 | 0 | 0 | 280 | 350 | 350 | 0 | 0 | 0 | 3500 | 1500 | 1500 | 800 | 800 | 800 | 4000 | 1750 | 1750 | 0 | 0 | 0 | 286.6329 | 350 | 350
[5 empty] | 1726 | 130.7 | -0.25 | 15711.1761 | 11783.3821 | 5891.691 | 3927.794 | 3142.2352 | 2749.4558 | 5.5735 | 4.1024 | 1.8958 | 1.1602 | 0.86601 | 0.7189 | 37.716 | 0 | 0 | 0 | 1 | 1 | 1 | 0 | 0 | 0 | 0.95749 | 0.92968 | 0.81347 | 0 | 0 | 0 | 106.7527 | 103.652 | 90.6955 | 0 | 0 | 0 | 1 | 1 | 1 | 6 | 6 | 0 | 0 |  | 0 |  | 0 |  | 0 |  | 0 |  | 0 |  | 0 |  | 2749.4558 | 2749.4558 |  | 830 | 0 | 0 | 0 | 338 | 350 | 350 | 0 | 0 | 0 | 9 | 4 | 4 | 0 | 0 | 0 | 280 | 350 | 350 | 0 | 0 | 0 | 3500 | 1500 | 1500 | 800 | 800 | 800 | 4000 | 1750 | 1750 | 0 | 0 | 0 | 288.3759 | 350 | 350
[5 empty] | 1727 | 129.8 | -0.38889 | 15602.989 | 11702.2417 | 5851.1209 | 3900.7472 | 3120.5978 | 2730.5231 | 5.533 | 4.072 | 1.8806 | 1.1501 | 0.8579 | 0.71181 | 28.0115 | 0 | 0 | 0 | 1 | 1 | 1 | 0 | 0 | 0 | 0.96124 | 0.92328 | 0.80787 | 0 | 0 | 0 | 107.171 | 102.9383 | 90.071 | 0 | 0 | 0 | 1 | 1 | 1 | 6 | 6 | 0 | 0 |  | 0 |  | 0 |  | 0 |  | 0 |  | 0 |  | 0 |  | 2730.5231 | 2730.5231 |  | 830 | 0 | 0 | 0 | 338 | 350 | 350 | 0 | 0 | 0 | 9 | 4 | 4 | 0 | 0 | 0 | 280 | 350 | 350 | 0 | 0 | 0 | 3500 | 1500 | 1500 | 800 | 800 | 800 | 4000 | 1750 | 1750 | 0 | 0 | 0 | 291.5133 | 350 | 350
[5 empty] | 1728 | 128.4 | -0.52778 | 15434.6979 | 11576.0234 | 5788.0117 | 3858.6745 | 3086.9396 | 2701.0721 | 5.4699 | 4.0247 | 1.8569 | 1.1343 | 0.8453 | 0.70078 | 18.004 | 0 | 0 | 0 | 1 | 1 | 1 | 0 | 0 | 0 | 0.9668 | 0.91332 | 0.79916 | 0 | 0 | 0 | 107.79 | 101.828 | 89.0995 | 0 | 0 | 0 | 1 | 1 | 1 | 6 | 6 | 0 | 0 |  | 0 |  | 0 |  | 0 |  | 0 |  | 0 |  | 0 |  | 2701.0721 | 2701.0721 |  | 830 | 0 | 0 | 0 | 338 | 350 | 350 | 0 | 0 | 0 | 9 | 4 | 4 | 0 | 0 | 0 | 280 | 350 | 350 | 0 | 0 | 0 | 3500 | 1500 | 1500 | 800 | 800 | 800 | 4000 | 1750 | 1750 | 0 | 0 | 0 | 296.3938 | 350 | 350
[5 empty] | 1729 | 126.5 | -0.66667 | 15206.3028 | 11404.7271 | 5702.3635 | 3801.5757 | 3041.2606 | 2661.103 | 5.3844 | 3.9606 | 1.8249 | 1.1129 | 0.82819 | 0.68581 | 7.8306 | 0 | 0 | 0 | 1 | 1 | 1 | 0 | 0 | 0 | 0.97377 | 0.89981 | 0.78733 | 0 | 0 | 0 | 108.5681 | 100.3212 | 87.7811 | 0 | 0 | 0 | 1 | 1 | 1 | 6 | 6 | 0 | 0 |  | 0 |  | 0 |  | 0 |  | 0 |  | 0 |  | 0 |  | 2661.103 | 2661.103 |  | 830 | 0 | 0 | 0 | 338 | 350 | 350 | 0 | 0 | 0 | 9 | 4 | 4 | 0 | 0 | 0 | 280 | 350 | 350 | 0 | 0 | 0 | 3500 | 1500 | 1500 | 800 | 800 | 800 | 4000 | 1750 | 1750 | 0 | 0 | 0 | 303.0172 | 350 | 350
[5 empty] | 1730 | 124.1 | -0.69444 | 14917.8038 | 11188.3528 | 5594.1764 | 3729.4509 | 2983.5608 | 2610.6157 | 5.2763 | 3.8795 | 1.7843 | 1.0859 | 0.80658 | 0.6669 | 4.3467 | 0 | 0 | 0 | 1 | 1 | 1 | 0 | 0 | 0 | 0.98168 | 0.88274 | 0.77239 | 0 | 0 | 0 | 109.449 | 98.4179 | 86.1157 | 0 | 0 | 0 | 1 | 1 | 1 | 6 | 6 | 0 | 0 |  | 0 |  | 0 |  | 0 |  | 0 |  | 0 |  | 0 |  | 2610.6157 | 2610.6157 |  | 830 | 0 | 0 | 0 | 338 | 350 | 350 | 0 | 0 | 0 | 9 | 4 | 4 | 0 | 0 | 0 | 280 | 350 | 350 | 0 | 0 | 0 | 3500 | 1500 | 1500 | 800 | 800 | 800 | 4000 | 1750 | 1750 | 0 | 0 | 0 | 311.3837 | 350 | 350
[5 empty] | 1731 | 121.6 | -0.72222 | 14617.284 | 10962.963 | 5481.4815 | 3654.321 | 2923.4568 | 2558.0247 | 5.1638 | 3.7951 | 1.7421 | 1.0578 | 0.78407 | 0.6472 | 0.95637 | 0 | 0 | 0 | 1 | 1 | 1 | 0 | 0 | 0 | 0.98882 | 0.86495 | 0.75683 | 0 | 0 | 0 | 110.2457 | 96.4353 | 84.3809 | 0 | 0 | 0 | 1 | 1 | 1 | 6 | 6 | 0 | 0 |  | 0 |  | 0 |  | 0 |  | 0 |  | 0 |  | 0 |  | 2558.0247 | 2558.0247 |  | 830 | 0 | 0 | 0 | 338 | 350 | 350 | 0 | 0 | 0 | 9 | 4 | 4 | 0 | 0 | 0 | 280 | 350 | 350 | 0 | 0 | 0 | 3500 | 1500 | 1500 | 800 | 800 | 800 | 4000 | 1750 | 1750 | 0 | 0 | 0 | 320.0988 | 350 | 350
[5 empty] | 1732 | 119 | -0.69444 | 14304.7433 | 10728.5575 | 5364.2788 | 3576.1858 | 2860.9487 | 2503.3301 | 5.0467 | 3.7073 | 1.6982 | 1.0285 | 0.76065 | 0.62672 | 0.88945 | 0 | 0 | 0 | 1 | 1 | 1 | 0 | 0 | 0 | 0.99508 | 0.84646 | 0.74065 | 0 | 0 | 0 | 110.9434 | 94.3733 | 82.5767 | 0 | 0 | 0 | 1 | 1 | 1 | 6 | 6 | 0 | 0 |  | 0 |  | 0 |  | 0 |  | 0 |  | 0 |  | 0 |  | 2503.3301 | 2503.3301 |  | 830 | 0 | 0 | 0 | 338 | 350 | 350 | 0 | 0 | 0 | 9 | 4 | 4 | 0 | 0 | 0 | 280 | 350 | 350 | 0 | 0 | 0 | 3500 | 1500 | 1500 | 800 | 800 | 800 | 4000 | 1750 | 1750 | 0 | 0 | 0 | 329.1624 | 350 | 350
[5 empty] | 1733 | 116.5 | -0.66667 | 14004.2235 | 10503.1676 | 5251.5838 | 3501.0559 | 2800.8447 | 2450.7391 | 4.9342 | 3.6229 | 1.656 | 1.0004 | 0.73814 | 0.60702 | 0.92057 | 0 | 0 | 0 | 1 | 1 | 1 | 0 | 0 | 0 | 0.99997 | 0.82868 | 0.72509 | 0 | 0 | 0 | 111.4883 | 92.3907 | 80.8419 | 0 | 0 | 0 | 1 | 1 | 1 | 6 | 6 | 0 | 0 |  | 0 |  | 0 |  | 0 |  | 0 |  | 0 |  | 0 |  | 2450.7391 | 2450.7391 |  | 830 | 0 | 0 | 0 | 338 | 350 | 350 | 0 | 0 | 0 | 9 | 4 | 4 | 0 | 0 | 0 | 280 | 350 | 350 | 0 | 0 | 0 | 3500 | 1500 | 1500 | 800 | 800 | 800 | 4000 | 1750 | 1750 | 0 | 0 | 0 | 337.8775 | 350 | 350
[5 empty] | 1734 | 114.1 | -0.63889 | 13715.7245 | 10286.7934 | 5143.3967 | 3428.9311 | 2743.1449 | 2400.2518 | 4.8261 | 3.5419 | 1.6155 | 0.97338 | 0.71653 | 0.58811 | 1.0399 | 0 | 0 | 0 | 1 | 1 | 1 | 0 | 0 | 0 | 1.0145 | 0.8116 | 0.71015 | 0 | 0 | 0 | 113.1092 | 90.4874 | 79.1764 | 0 | 0 | 0 | 1 | 1 | 1 | 6 | 6 | 0 | 0 |  | 0 |  | 0 |  | 0 |  | 0 |  | 0 |  | 0 |  | 2400.2518 | 2400.2518 |  | 830 | 0 | 0 | 0 | 350 | 350 | 350 | 0 | 0 | 0 | 4 | 4 | 4 | 0 | 0 | 0 | 350 | 350 | 350 | 0 | 0 | 0 | 1500 | 1500 | 1500 | 800 | 800 | 800 | 1750 | 1750 | 1750 | 0 | 0 | 0 | 350 | 350 | 350
[5 empty] | 1735 | 111.8 | -0.63889 | 13439.2463 | 10079.4347 | 5039.7173 | 3359.8116 | 2687.8493 | 2351.8681 | 4.7226 | 3.4642 | 1.5767 | 0.94749 | 0.69582 | 0.56999 | -0.2719 | 0 | 0 | 0 | 1 | 1 | 1 | 0 | 0 | 0 | 0.99405 | 0.79524 | 0.69584 | 0 | 0 | 0 | 110.8292 | 88.6633 | 77.5804 | 0 | 0 | 0 | 1 | 1 | 1 | 6 | 6 | 0 | 0 |  | 0 |  | 0 |  | 0 |  | 0 |  | 0 |  | 0 |  | 2351.8681 | 2351.8681 |  | 830 | 0 | 0 | 0 | 350 | 350 | 350 | 0 | 0 | 0 | 4 | 4 | 4 | 0 | 0 | 0 | 350 | 350 | 350 | 0 | 0 | 0 | 1500 | 1500 | 1500 | 800 | 800 | 800 | 1750 | 1750 | 1750 | 0 | 0 | 0 | 350 | 350 | 350
[5 empty] | 1736 | 109.5 | -0.66667 | 13162.768 | 9872.076 | 4936.038 | 3290.692 | 2632.5536 | 2303.4844 | 4.619 | 3.3865 | 1.5378 | 0.92161 | 0.67511 | 0.55187 | -2.9843 | 0 | 0 | 0 | 1 | 1 | 1 | 0 | 0 | 0 | 0.9736 | 0.77888 | 0.68152 | 0 | 0 | 0 | 108.5491 | 86.8393 | 75.9844 | 0 | 0 | 0 | 1 | 1 | 1 | 6 | 6 | 0 | 0 |  | 0 |  | 0 |  | 0 |  | 0 |  | 0 |  | 0 |  | 2303.4844 | 2303.4844 |  | 830 | 0 | 0 | 0 | 350 | 350 | 350 | 0 | 0 | 0 | 4 | 4 | 4 | 0 | 0 | 0 | 350 | 350 | 350 | 0 | 0 | 0 | 1500 | 1500 | 1500 | 800 | 800 | 800 | 1750 | 1750 | 1750 | 0 | 0 | 0 | 350 | 350 | 350
[5 empty] | 1737 | 107.1 | -0.63889 | 12874.269 | 9655.7018 | 4827.8509 | 3218.5673 | 2574.8538 | 2252.9971 | 4.511 | 3.3055 | 1.4973 | 0.89459 | 0.6535 | 0.53296 | -2.7091 | 0 | 0 | 0 | 1 | 1 | 1 | 0 | 0 | 0 | 0.95227 | 0.76181 | 0.66659 | 0 | 0 | 0 | 106.17 | 84.936 | 74.319 | 0 | 0 | 0 | 1 | 1 | 1 | 6 | 6 | 0 | 0 |  | 0 |  | 0 |  | 0 |  | 0 |  | 0 |  | 0 |  | 2252.9971 | 2252.9971 |  | 830 | 0 | 0 | 0 | 350 | 350 | 350 | 0 | 0 | 0 | 4 | 4 | 4 | 0 | 0 | 0 | 350 | 350 | 350 | 0 | 0 | 0 | 1500 | 1500 | 1500 | 800 | 800 | 800 | 1750 | 1750 | 1750 | 0 | 0 | 0 | 350 | 350 | 350
[5 empty] | 1738 | 104.8 | -0.63889 | 12597.7908 | 9448.3431 | 4724.1715 | 3149.4477 | 2519.5582 | 2204.6134 | 4.4074 | 3.2278 | 1.4585 | 0.86871 | 0.63279 | 0.51484 | -3.7859 | 0 | 0 | 0 | 1 | 1 | 1 | 0 | 0 | 0 | 0.93182 | 0.74545 | 0.65227 | 0 | 0 | 0 | 103.89 | 83.112 | 72.723 | 0 | 0 | 0 | 1 | 1 | 1 | 6 | 6 | 0 | 0 |  | 0 |  | 0 |  | 0 |  | 0 |  | 0 |  | 0 |  | 2204.6134 | 2204.6134 |  | 830 | 0 | 0 | 0 | 350 | 350 | 350 | 0 | 0 | 0 | 4 | 4 | 4 | 0 | 0 | 0 | 350 | 350 | 350 | 0 | 0 | 0 | 1500 | 1500 | 1500 | 800 | 800 | 800 | 1750 | 1750 | 1750 | 0 | 0 | 0 | 350 | 350 | 350
[5 empty] | 1739 | 102.5 | -0.58333 | 12321.3125 | 9240.9844 | 4620.4922 | 3080.3281 | 2464.2625 | 2156.2297 | 4.3039 | 3.1502 | 1.4197 | 0.84282 | 0.61208 | 0.49672 | -2.0192 | 0 | 0 | 0 | 1 | 1 | 1 | 0 | 0 | 0 | 0.91137 | 0.72909 | 0.63796 | 0 | 0 | 0 | 101.6099 | 81.2879 | 71.127 | 0 | 0 | 0 | 1 | 1 | 1 | 6 | 6 | 0 | 0 |  | 0 |  | 0 |  | 0 |  | 0 |  | 0 |  | 0 |  | 2156.2297 | 2156.2297 |  | 830 | 0 | 0 | 0 | 350 | 350 | 350 | 0 | 0 | 0 | 4 | 4 | 4 | 0 | 0 | 0 | 350 | 350 | 350 | 0 | 0 | 0 | 1500 | 1500 | 1500 | 800 | 800 | 800 | 1750 | 1750 | 1750 | 0 | 0 | 0 | 350 | 350 | 350
[5 empty] | 1740 | 100.4 | -0.5 | 12068.8759 | 9051.6569 | 4525.8285 | 3017.219 | 2413.7752 | 2112.0533 | 4.2093 | 3.0793 | 1.3842 | 0.81918 | 0.59317 | 0.48017 | 1.141 | 0 | 0 | 0 | 1 | 1 | 1 | 0 | 0 | 0 | 0.89269 | 0.71415 | 0.62489 | 0 | 0 | 0 | 99.5282 | 79.6225 | 69.6697 | 0 | 0 | 0 | 1 | 1 | 1 | 6 | 6 | 0 | 0 |  | 0 |  | 0 |  | 0 |  | 0 |  | 0 |  | 0 |  | 2112.0533 | 2112.0533 |  | 830 | 0 | 0 | 0 | 350 | 350 | 350 | 0 | 0 | 0 | 4 | 4 | 4 | 0 | 0 | 0 | 350 | 350 | 350 | 0 | 0 | 0 | 1500 | 1500 | 1500 | 800 | 800 | 800 | 1750 | 1750 | 1750 | 0 | 0 | 0 | 350 | 350 | 350
[5 empty] | 1741 | 98.6 | -0.38889 | 11852.5016 | 8889.3762 | 4444.6881 | 2963.1254 | 2370.5003 | 2074.1878 | 4.1283 | 3.0185 | 1.3538 | 0.79892 | 0.57697 | 0.46599 | 5.6644 | 0 | 0 | 0 | 1 | 1 | 1 | 0 | 0 | 0 | 0.87669 | 0.70135 | 0.61368 | 0 | 0 | 0 | 97.7438 | 78.195 | 68.4207 | 0 | 0 | 0 | 1 | 1 | 1 | 6 | 6 | 0 | 0 |  | 0 |  | 0 |  | 0 |  | 0 |  | 0 |  | 0 |  | 2074.1878 | 2074.1878 |  | 830 | 0 | 0 | 0 | 350 | 350 | 350 | 0 | 0 | 0 | 4 | 4 | 4 | 0 | 0 | 0 | 350 | 350 | 350 | 0 | 0 | 0 | 1500 | 1500 | 1500 | 800 | 800 | 800 | 1750 | 1750 | 1750 | 0 | 0 | 0 | 350 | 350 | 350
[5 empty] | 1742 | 97.2 | -0.36111 | 11684.2105 | 8763.1579 | 4381.5789 | 2921.0526 | 2336.8421 | 2044.7368 | 4.0652 | 2.9712 | 1.3302 | 0.78317 | 0.56436 | 0.45496 | 6.3051 | 0 | 0 | 0 | 1 | 1 | 1 | 0 | 0 | 0 | 0.86424 | 0.69139 | 0.60497 | 0 | 0 | 0 | 96.356 | 77.0848 | 67.4492 | 0 | 0 | 0 | 1 | 1 | 1 | 6 | 6 | 0 | 0 |  | 0 |  | 0 |  | 0 |  | 0 |  | 0 |  | 0 |  | 2044.7368 | 2044.7368 |  | 830 | 0 | 0 | 0 | 350 | 350 | 350 | 0 | 0 | 0 | 4 | 4 | 4 | 0 | 0 | 0 | 350 | 350 | 350 | 0 | 0 | 0 | 1500 | 1500 | 1500 | 800 | 800 | 800 | 1750 | 1750 | 1750 | 0 | 0 | 0 | 350 | 350 | 350
[5 empty] | 1743 | 95.9 | -0.30556 | 11527.9402 | 8645.9552 | 4322.9776 | 2881.9851 | 2305.588 | 2017.3895 | 4.0067 | 2.9273 | 1.3082 | 0.76853 | 0.55265 | 0.44472 | 8.2772 | 0 | 0 | 0 | 1 | 1 | 1 | 0 | 0 | 0 | 0.85268 | 0.68215 | 0.59688 | 0 | 0 | 0 | 95.0672 | 76.0538 | 66.5471 | 0 | 0 | 0 | 1 | 1 | 1 | 6 | 6 | 0 | 0 |  | 0 |  | 0 |  | 0 |  | 0 |  | 0 |  | 0 |  | 2017.3895 | 2017.3895 |  | 830 | 0 | 0 | 0 | 350 | 350 | 350 | 0 | 0 | 0 | 4 | 4 | 4 | 0 | 0 | 0 | 350 | 350 | 350 | 0 | 0 | 0 | 1500 | 1500 | 1500 | 800 | 800 | 800 | 1750 | 1750 | 1750 | 0 | 0 | 0 | 350 | 350 | 350
[5 empty] | 1744 | 94.8 | -0.27778 | 11395.7115 | 8546.7836 | 4273.3918 | 2848.9279 | 2279.1423 | 1994.2495 | 3.9572 | 2.8902 | 1.2897 | 0.75615 | 0.54275 | 0.43605 | 9.0211 | 0 | 0 | 0 | 1 | 1 | 1 | 0 | 0 | 0 | 0.8429 | 0.67432 | 0.59003 | 0 | 0 | 0 | 93.9768 | 75.1814 | 65.7838 | 0 | 0 | 0 | 1 | 1 | 1 | 6 | 6 | 0 | 0 |  | 0 |  | 0 |  | 0 |  | 0 |  | 0 |  | 0 |  | 1994.2495 | 1994.2495 |  | 830 | 0 | 0 | 0 | 350 | 350 | 350 | 0 | 0 | 0 | 4 | 4 | 4 | 0 | 0 | 0 | 350 | 350 | 350 | 0 | 0 | 0 | 1500 | 1500 | 1500 | 800 | 800 | 800 | 1750 | 1750 | 1750 | 0 | 0 | 0 | 350 | 350 | 350
[5 empty] | 1745 | 93.8 | -0.27778 | 11275.5036 | 8456.6277 | 4228.3138 | 2818.8759 | 2255.1007 | 1973.2131 | 3.9122 | 2.8564 | 1.2728 | 0.7449 | 0.53375 | 0.42817 | 8.5328 | 0 | 0 | 0 | 1 | 1 | 1 | 0 | 0 | 0 | 0.83401 | 0.66721 | 0.58381 | 0 | 0 | 0 | 92.9855 | 74.3884 | 65.0898 | 0 | 0 | 0 | 1 | 1 | 1 | 6 | 6 | 0 | 0 |  | 0 |  | 0 |  | 0 |  | 0 |  | 0 |  | 0 |  | 1973.2131 | 1973.2131 |  | 830 | 0 | 0 | 0 | 350 | 350 | 350 | 0 | 0 | 0 | 4 | 4 | 4 | 0 | 0 | 0 | 350 | 350 | 350 | 0 | 0 | 0 | 1500 | 1500 | 1500 | 800 | 800 | 800 | 1750 | 1750 | 1750 | 0 | 0 | 0 | 350 | 350 | 350
[5 empty] | 1746 | 92.8 | -0.27778 | 11155.2956 | 8366.4717 | 4183.2359 | 2788.8239 | 2231.0591 | 1952.1767 | 3.8672 | 2.8226 | 1.2559 | 0.73364 | 0.52474 | 0.42029 | 8.0571 | 0 | 0 | 1 | 1 | 1 | 1 | 0 | 0 | 0.88647 | 0.82512 | 0.6601 | 0.57758 | 0 | 0 | 98.8342 | 91.9942 | 73.5953 | 64.3959 | 0 | 0 | 1 | 1 | 1 | 1 | 6 | 6 | 0 | 0 |  | 0 |  | 0 |  | 0 |  | 0 |  | 0 |  | 0 |  | 1952.1767 | 1952.1767 |  | 830 | 0 | 0 | 280 | 350 | 350 | 350 | 0 | 0 | 10 | 4 | 4 | 4 | 0 | 0 | 200 | 350 | 350 | 350 | 0 | 0 | 4000 | 1500 | 1500 | 1500 | 800 | 800 | 4500 | 1750 | 1750 | 1750 | 0 | 0 | 250.6823 | 350 | 350 | 350
[5 empty] | 1747 | 91.8 | -0.22222 | 11035.0877 | 8276.3158 | 4138.1579 | 2758.7719 | 2207.0175 | 1931.1404 | 3.8221 | 2.7889 | 1.239 | 0.72239 | 0.51574 | 0.41241 | 10.0742 | 0 | 0 | 1 | 1 | 1 | 1 | 0 | 0 | 0.90215 | 0.81623 | 0.65298 | 0.57136 | 0 | 0 | 100.5821 | 91.0028 | 72.8023 | 63.702 | 0 | 0 | 1 | 1 | 1 | 1 | 6 | 6 | 0 | 0 |  | 0 |  | 0 |  | 0 |  | 0 |  | 0 |  | 0 |  | 1931.1404 | 1931.1404 |  | 830 | 0 | 0 | 280 | 350 | 350 | 350 | 0 | 0 | 10 | 4 | 4 | 4 | 0 | 0 | 200 | 350 | 350 | 350 | 0 | 0 | 4000 | 1500 | 1500 | 1500 | 800 | 800 | 4500 | 1750 | 1750 | 1750 | 0 | 0 | 257.8947 | 350 | 350 | 350
[5 empty] | 1748 | 91 | -0.22222 | 10938.9214 | 8204.191 | 4102.0955 | 2734.7303 | 2187.7843 | 1914.3112 | 3.7861 | 2.7619 | 1.2255 | 0.71338 | 0.50853 | 0.40611 | 9.6907 | 0 | 0 | 1 | 1 | 1 | 1 | 0 | 0 | 0.91429 | 0.80911 | 0.64729 | 0.56638 | 0 | 0 | 101.9363 | 90.2098 | 72.1678 | 63.1469 | 0 | 0 | 1 | 1 | 1 | 1 | 6 | 6 | 0 | 0 |  | 0 |  | 0 |  | 0 |  | 0 |  | 0 |  | 0 |  | 1914.3112 | 1914.3112 |  | 830 | 0 | 0 | 280 | 350 | 350 | 350 | 0 | 0 | 10 | 4 | 4 | 4 | 0 | 0 | 200 | 350 | 350 | 350 | 0 | 0 | 4000 | 1500 | 1500 | 1500 | 800 | 800 | 4500 | 1750 | 1750 | 1750 | 0 | 0 | 263.6647 | 350 | 350 | 350
[5 empty] | 1749 | 90.2 | -0.16667 | 10842.755 | 8132.0663 | 4066.0331 | 2710.6888 | 2168.551 | 1897.4821 | 3.7501 | 2.7349 | 1.212 | 0.70438 | 0.50133 | 0.39981 | 11.7523 | 0 | 0 | 1 | 1 | 1 | 1 | 0 | 0 | 0.92609 | 0.802 | 0.6416 | 0.5614 | 0 | 0 | 103.2513 | 89.4167 | 71.5334 | 62.5917 | 0 | 0 | 1 | 1 | 1 | 1 | 6 | 6 | 0 | 0 |  | 0 |  | 0 |  | 0 |  | 0 |  | 0 |  | 0 |  | 1897.4821 | 1897.4821 |  | 830 | 0 | 0 | 280 | 350 | 350 | 350 | 0 | 0 | 10 | 4 | 4 | 4 | 0 | 0 | 200 | 350 | 350 | 350 | 0 | 0 | 4000 | 1500 | 1500 | 1500 | 800 | 800 | 4500 | 1750 | 1750 | 1750 | 0 | 0 | 269.4347 | 350 | 350 | 350
[5 empty] | 1750 | 89.6 | -0.13889 | 10770.6303 | 8077.9727 | 4038.9864 | 2692.6576 | 2154.1261 | 1884.8603 | 3.7231 | 2.7146 | 1.2019 | 0.69762 | 0.49593 | 0.39508 | 12.6699 | 0 | 0 | 1 | 1 | 1 | 1 | 0 | 0 | 0.9347 | 0.79667 | 0.63733 | 0.55767 | 0 | 0 | 104.2118 | 88.8219 | 71.0576 | 62.1754 | 0 | 0 | 1 | 1 | 1 | 1 | 6 | 6 | 0 | 0 |  | 0 |  | 0 |  | 0 |  | 0 |  | 0 |  | 0 |  | 1884.8603 | 1884.8603 |  | 830 | 0 | 0 | 280 | 350 | 350 | 350 | 0 | 0 | 10 | 4 | 4 | 4 | 0 | 0 | 200 | 350 | 350 | 350 | 0 | 0 | 4000 | 1500 | 1500 | 1500 | 800 | 800 | 4500 | 1750 | 1750 | 1750 | 0 | 0 | 273.7622 | 350 | 350 | 350
[5 empty] | 1751 | 89.1 | -0.13889 | 10710.5263 | 8032.8947 | 4016.4474 | 2677.6316 | 2142.1053 | 1874.3421 | 3.7006 | 2.6977 | 1.1934 | 0.692 | 0.49143 | 0.39114 | 12.4223 | 0 | 0 | 1 | 1 | 1 | 1 | 0 | 0 | 0.94173 | 0.79222 | 0.63378 | 0.55455 | 0 | 0 | 104.9954 | 88.3263 | 70.661 | 61.8284 | 0 | 0 | 1 | 1 | 1 | 1 | 6 | 6 | 0 | 0 |  | 0 |  | 0 |  | 0 |  | 0 |  | 0 |  | 0 |  | 1874.3421 | 1874.3421 |  | 830 | 0 | 0 | 280 | 350 | 350 | 350 | 0 | 0 | 10 | 4 | 4 | 4 | 0 | 0 | 200 | 350 | 350 | 350 | 0 | 0 | 4000 | 1500 | 1500 | 1500 | 800 | 800 | 4500 | 1750 | 1750 | 1750 | 0 | 0 | 277.3684 | 350 | 350 | 350
[5 empty] | 1752 | 88.6 | -0.13889 | 10650.4224 | 7987.8168 | 3993.9084 | 2662.6056 | 2130.0845 | 1863.8239 | 3.6781 | 2.6808 | 1.185 | 0.68637 | 0.48692 | 0.3872 | 12.1776 | 0 | 0 | 1 | 1 | 1 | 1 | 0 | 0 | 0.94772 | 0.78778 | 0.63022 | 0.55144 | 0 | 0 | 105.6627 | 87.8306 | 70.2645 | 61.4814 | 0 | 0 | 1 | 1 | 1 | 1 | 6 | 6 | 0 | 0 |  | 0 |  | 0 |  | 0 |  | 0 |  | 0 |  | 0 |  | 1863.8239 | 1863.8239 |  | 830 | 0 | 0 | 338 | 350 | 350 | 350 | 0 | 0 | 9 | 4 | 4 | 4 | 0 | 0 | 280 | 350 | 350 | 350 | 0 | 0 | 3500 | 1500 | 1500 | 1500 | 800 | 800 | 4000 | 1750 | 1750 | 1750 | 0 | 0 | 280.7066 | 350 | 350 | 350
[5 empty] | 1753 | 88.1 | -0.13889 | 10590.3184 | 7942.7388 | 3971.3694 | 2647.5796 | 2118.0637 | 1853.3057 | 3.6555 | 2.6639 | 1.1765 | 0.68074 | 0.48242 | 0.38326 | 11.9359 | 0 | 0 | 1 | 1 | 1 | 1 | 0 | 0 | 0.95114 | 0.78333 | 0.62666 | 0.54833 | 0 | 0 | 106.0451 | 87.335 | 69.868 | 61.1345 | 0 | 0 | 1 | 1 | 1 | 1 | 6 | 6 | 0 | 0 |  | 0 |  | 0 |  | 0 |  | 0 |  | 0 |  | 0 |  | 1853.3057 | 1853.3057 |  | 830 | 0 | 0 | 338 | 350 | 350 | 350 | 0 | 0 | 9 | 4 | 4 | 4 | 0 | 0 | 280 | 350 | 350 | 350 | 0 | 0 | 3500 | 1500 | 1500 | 1500 | 800 | 800 | 4000 | 1750 | 1750 | 1750 | 0 | 0 | 283.3212 | 350 | 350 | 350
[5 empty] | 1754 | 87.6 | -0.13889 | 10530.2144 | 7897.6608 | 3948.8304 | 2632.5536 | 2106.0429 | 1842.7875 | 3.633 | 2.6471 | 1.1681 | 0.67511 | 0.47792 | 0.37932 | 11.6972 | 0 | 0 | 1 | 1 | 1 | 1 | 0 | 0 | 0.95447 | 0.77888 | 0.62311 | 0.54522 | 0 | 0 | 106.4162 | 86.8393 | 69.4715 | 60.7875 | 0 | 0 | 1 | 1 | 1 | 1 | 6 | 6 | 0 | 0 |  | 0 |  | 0 |  | 0 |  | 0 |  | 0 |  | 0 |  | 1842.7875 | 1842.7875 |  | 830 | 0 | 0 | 338 | 350 | 350 | 350 | 0 | 0 | 9 | 4 | 4 | 4 | 0 | 0 | 280 | 350 | 350 | 350 | 0 | 0 | 3500 | 1500 | 1500 | 1500 | 800 | 800 | 4000 | 1750 | 1750 | 1750 | 0 | 0 | 285.9357 | 350 | 350 | 350
[5 empty] | 1755 | 87.1 | -0.13889 | 10470.1105 | 7852.5828 | 3926.2914 | 2617.5276 | 2094.0221 | 1832.2693 | 3.6105 | 2.6302 | 1.1597 | 0.66949 | 0.47342 | 0.37538 | 11.4614 | 0 | 0 | 1 | 1 | 1 | 1 | 0 | 0 | 0.9577 | 0.77444 | 0.61955 | 0.54211 | 0 | 0 | 106.7763 | 86.3437 | 69.0749 | 60.4406 | 0 | 0 | 1 | 1 | 1 | 1 | 6 | 6 | 0 | 0 |  | 0 |  | 0 |  | 0 |  | 0 |  | 0 |  | 0 |  | 1832.2693 | 1832.2693 |  | 830 | 0 | 0 | 338 | 350 | 350 | 350 | 0 | 0 | 9 | 4 | 4 | 4 | 0 | 0 | 280 | 350 | 350 | 350 | 0 | 0 | 3500 | 1500 | 1500 | 1500 | 800 | 800 | 4000 | 1750 | 1750 | 1750 | 0 | 0 | 288.5502 | 350 | 350 | 350
[5 empty] | 1756 | 86.6 | -0.13889 | 10410.0065 | 7807.5049 | 3903.7524 | 2602.5016 | 2082.0013 | 1821.7511 | 3.588 | 2.6133 | 1.1512 | 0.66386 | 0.46891 | 0.37144 | 11.2284 | 0 | 0 | 1 | 1 | 1 | 1 | 0 | 0 | 0.96083 | 0.76999 | 0.61599 | 0.53899 | 0 | 0 | 107.1253 | 85.848 | 68.6784 | 60.0936 | 0 | 0 | 1 | 1 | 1 | 1 | 6 | 6 | 0 | 0 |  | 0 |  | 0 |  | 0 |  | 0 |  | 0 |  | 0 |  | 1821.7511 | 1821.7511 |  | 830 | 0 | 0 | 338 | 350 | 350 | 350 | 0 | 0 | 9 | 4 | 4 | 4 | 0 | 0 | 280 | 350 | 350 | 350 | 0 | 0 | 3500 | 1500 | 1500 | 1500 | 800 | 800 | 4000 | 1750 | 1750 | 1750 | 0 | 0 | 291.1647 | 350 | 350 | 350
[5 empty] | 1757 | 86.1 | -0.16667 | 10349.9025 | 7762.4269 | 3881.2135 | 2587.4756 | 2069.9805 | 1811.2329 | 3.5655 | 2.5964 | 1.1428 | 0.65823 | 0.46441 | 0.3675 | 9.8351 | 0 | 0 | 1 | 1 | 1 | 1 | 0 | 0 | 0.96386 | 0.76555 | 0.61244 | 0.53588 | 0 | 0 | 107.4632 | 85.3523 | 68.2819 | 59.7466 | 0 | 0 | 1 | 1 | 1 | 1 | 6 | 6 | 0 | 0 |  | 0 |  | 0 |  | 0 |  | 0 |  | 0 |  | 0 |  | 1811.2329 | 1811.2329 |  | 830 | 0 | 0 | 338 | 350 | 350 | 350 | 0 | 0 | 9 | 4 | 4 | 4 | 0 | 0 | 280 | 350 | 350 | 350 | 0 | 0 | 3500 | 1500 | 1500 | 1500 | 800 | 800 | 4000 | 1750 | 1750 | 1750 | 0 | 0 | 293.7792 | 350 | 350 | 350
[5 empty] | 1758 | 85.5 | -0.13889 | 10277.7778 | 7708.3333 | 3854.1667 | 2569.4444 | 2055.5556 | 1798.6111 | 3.5385 | 2.5762 | 1.1326 | 0.65148 | 0.45901 | 0.36278 | 10.7261 | 0 | 0 | 1 | 1 | 1 | 1 | 0 | 0 | 0.96737 | 0.76021 | 0.60817 | 0.53215 | 0 | 0 | 107.854 | 84.7576 | 67.806 | 59.3303 | 0 | 0 | 1 | 1 | 1 | 1 | 6 | 6 | 0 | 0 |  | 0 |  | 0 |  | 0 |  | 0 |  | 0 |  | 0 |  | 1798.6111 | 1798.6111 |  | 830 | 0 | 0 | 338 | 350 | 350 | 350 | 0 | 0 | 9 | 4 | 4 | 4 | 0 | 0 | 280 | 350 | 350 | 350 | 0 | 0 | 3500 | 1500 | 1500 | 1500 | 800 | 800 | 4000 | 1750 | 1750 | 1750 | 0 | 0 | 296.9167 | 350 | 350 | 350
[5 empty] | 1759 | 85 | -0.16667 | 10217.6738 | 7663.2554 | 3831.6277 | 2554.4185 | 2043.5348 | 1788.0929 | 3.516 | 2.5593 | 1.1242 | 0.64585 | 0.45451 | 0.35884 | 9.3539 | 0 | 0 | 1 | 1 | 1 | 1 | 0 | 0 | 0.97018 | 0.75577 | 0.60461 | 0.52904 | 0 | 0 | 108.1674 | 84.2619 | 67.4095 | 58.9833 | 0 | 0 | 1 | 1 | 1 | 1 | 6 | 6 | 0 | 0 |  | 0 |  | 0 |  | 0 |  | 0 |  | 0 |  | 0 |  | 1788.0929 | 1788.0929 |  | 830 | 0 | 0 | 338 | 350 | 350 | 350 | 0 | 0 | 9 | 4 | 4 | 4 | 0 | 0 | 280 | 350 | 350 | 350 | 0 | 0 | 3500 | 1500 | 1500 | 1500 | 800 | 800 | 4000 | 1750 | 1750 | 1750 | 0 | 0 | 299.5312 | 350 | 350 | 350
[5 empty] | 1760 | 84.4 | -0.16667 | 10145.5491 | 7609.1618 | 3804.5809 | 2536.3873 | 2029.1098 | 1775.4711 | 3.489 | 2.539 | 1.1141 | 0.6391 | 0.4491 | 0.35411 | 9.0973 | 0 | 0 | 1 | 1 | 1 | 1 | 0 | 0 | 0.97342 | 0.75043 | 0.60035 | 0.5253 | 0 | 0 | 108.5289 | 83.6671 | 66.9337 | 58.567 | 0 | 0 | 1 | 1 | 1 | 1 | 6 | 6 | 0 | 0 |  | 0 |  | 0 |  | 0 |  | 0 |  | 0 |  | 0 |  | 1775.4711 | 1775.4711 |  | 830 | 0 | 0 | 338 | 350 | 350 | 350 | 0 | 0 | 9 | 4 | 4 | 4 | 0 | 0 | 280 | 350 | 350 | 350 | 0 | 0 | 3500 | 1500 | 1500 | 1500 | 800 | 800 | 4000 | 1750 | 1750 | 1750 | 0 | 0 | 302.6686 | 350 | 350 | 350
[5 empty] | 1761 | 83.8 | -0.16667 | 10073.4243 | 7555.0682 | 3777.5341 | 2518.3561 | 2014.6849 | 1762.8493 | 3.462 | 2.5188 | 1.1039 | 0.63234 | 0.4437 | 0.34938 | 8.8447 | 0 | 0 | 1 | 1 | 1 | 1 | 0 | 0 | 0.97652 | 0.7451 | 0.59608 | 0.52157 | 0 | 0 | 108.8744 | 83.0723 | 66.4579 | 58.1506 | 0 | 0 | 1 | 1 | 1 | 1 | 6 | 6 | 0 | 0 |  | 0 |  | 0 |  | 0 |  | 0 |  | 0 |  | 0 |  | 1762.8493 | 1762.8493 |  | 830 | 0 | 0 | 338 | 350 | 350 | 350 | 0 | 0 | 9 | 4 | 4 | 4 | 0 | 0 | 280 | 350 | 350 | 350 | 0 | 0 | 3500 | 1500 | 1500 | 1500 | 800 | 800 | 4000 | 1750 | 1750 | 1750 | 0 | 0 | 305.806 | 350 | 350 | 350
[5 empty] | 1762 | 83.2 | -0.16667 | 10001.2995 | 7500.9747 | 3750.4873 | 2500.3249 | 2000.2599 | 1750.2274 | 3.4349 | 2.4985 | 1.0938 | 0.62559 | 0.4383 | 0.34465 | 8.5961 | 0 | 0 | 1 | 1 | 1 | 1 | 0 | 0 | 0.97948 | 0.73976 | 0.59181 | 0.51783 | 0 | 0 | 109.2038 | 82.4775 | 65.982 | 57.7343 | 0 | 0 | 1 | 1 | 1 | 1 | 6 | 6 | 0 | 0 |  | 0 |  | 0 |  | 0 |  | 0 |  | 0 |  | 0 |  | 1750.2274 | 1750.2274 |  | 830 | 0 | 0 | 338 | 350 | 350 | 350 | 0 | 0 | 9 | 4 | 4 | 4 | 0 | 0 | 280 | 350 | 350 | 350 | 0 | 0 | 3500 | 1500 | 1500 | 1500 | 800 | 800 | 4000 | 1750 | 1750 | 1750 | 0 | 0 | 308.9435 | 350 | 350 | 350
[5 empty] | 1763 | 82.6 | -0.16667 | 9929.1748 | 7446.8811 | 3723.4405 | 2482.2937 | 1985.835 | 1737.6056 | 3.4079 | 2.4782 | 1.0837 | 0.61884 | 0.4329 | 0.33993 | 8.3515 | 0 | 0 | 1 | 1 | 1 | 1 | 0 | 0 | 0.98229 | 0.73443 | 0.58754 | 0.5141 | 0 | 0 | 109.5173 | 81.8827 | 65.5062 | 57.3179 | 0 | 0 | 1 | 1 | 1 | 1 | 6 | 6 | 0 | 0 |  | 0 |  | 0 |  | 0 |  | 0 |  | 0 |  | 0 |  | 1737.6056 | 1737.6056 |  | 830 | 0 | 0 | 338 | 350 | 350 | 350 | 0 | 0 | 9 | 4 | 4 | 4 | 0 | 0 | 280 | 350 | 350 | 350 | 0 | 0 | 3500 | 1500 | 1500 | 1500 | 800 | 800 | 4000 | 1750 | 1750 | 1750 | 0 | 0 | 312.0809 | 350 | 350 | 350
[5 empty] | 1764 | 82 | -0.19444 | 9857.05 | 7392.7875 | 3696.3938 | 2464.2625 | 1971.41 | 1724.9838 | 3.3809 | 2.458 | 1.0736 | 0.61208 | 0.42749 | 0.3352 | 7.003 | 0 | 0 | 1 | 1 | 1 | 1 | 0 | 0 | 0.98496 | 0.72909 | 0.58327 | 0.51036 | 0 | 0 | 109.8148 | 81.2879 | 65.0304 | 56.9016 | 0 | 0 | 1 | 1 | 1 | 1 | 6 | 6 | 0 | 0 |  | 0 |  | 0 |  | 0 |  | 0 |  | 0 |  | 0 |  | 1724.9838 | 1724.9838 |  | 830 | 0 | 0 | 338 | 350 | 350 | 350 | 0 | 0 | 9 | 4 | 4 | 4 | 0 | 0 | 280 | 350 | 350 | 350 | 0 | 0 | 3500 | 1500 | 1500 | 1500 | 800 | 800 | 4000 | 1750 | 1750 | 1750 | 0 | 0 | 315.2183 | 350 | 350 | 350
[5 empty] | 1765 | 81.3 | -0.25 | 9772.9045 | 7329.6784 | 3664.8392 | 2443.2261 | 1954.5809 | 1710.2583 | 3.3494 | 2.4343 | 1.0617 | 0.6042 | 0.42119 | 0.32968 | 4.5398 | 0 | 0 | 1 | 1 | 1 | 1 | 0 | 0 | 0.98789 | 0.72287 | 0.57829 | 0.50601 | 0 | 0 | 110.1416 | 80.594 | 64.4752 | 56.4158 | 0 | 0 | 1 | 1 | 1 | 1 | 6 | 6 | 0 | 0 |  | 0 |  | 0 |  | 0 |  | 0 |  | 0 |  | 0 |  | 1710.2583 | 1710.2583 |  | 830 | 0 | 0 | 338 | 350 | 350 | 350 | 0 | 0 | 9 | 4 | 4 | 4 | 0 | 0 | 280 | 350 | 350 | 350 | 0 | 0 | 3500 | 1500 | 1500 | 1500 | 800 | 800 | 4000 | 1750 | 1750 | 1750 | 0 | 0 | 318.8787 | 350 | 350 | 350
[5 empty] | 1766 | 80.4 | -0.36111 | 9664.7173 | 7248.538 | 3624.269 | 2416.1793 | 1932.9435 | 1691.3255 | 3.3089 | 2.4039 | 1.0465 | 0.59407 | 0.41309 | 0.32259 | -0.11552 | 0 | 0 | 1 | 1 | 1 | 1 | 0 | 0 | 0.99137 | 0.71487 | 0.57189 | 0.50041 | 0 | 0 | 110.5299 | 79.7018 | 63.7615 | 55.7913 | 0 | 0 | 1 | 1 | 1 | 1 | 6 | 6 | 0 | 0 |  | 0 |  | 0 |  | 0 |  | 0 |  | 0 |  | 0 |  | 1691.3255 | 1691.3255 |  | 830 | 0 | 0 | 338 | 350 | 350 | 350 | 0 | 0 | 9 | 4 | 4 | 4 | 0 | 0 | 280 | 350 | 350 | 350 | 0 | 0 | 3500 | 1500 | 1500 | 1500 | 800 | 800 | 4000 | 1750 | 1750 | 1750 | 0 | 0 | 323.5848 | 350 | 350 | 350
[5 empty] | 1767 | 79.1 | -0.47222 | 9508.447 | 7131.3353 | 3565.6676 | 2377.1118 | 1901.6894 | 1663.9782 | 3.2504 | 2.3601 | 1.0246 | 0.57944 | 0.40138 | 0.31235 | -4.753 | 0 | 0 | 1 | 1 | 1 | 1 | 0 | 0 | 0.99583 | 0.70331 | 0.56265 | 0.49232 | 0 | 0 | 111.0271 | 78.4131 | 62.7305 | 54.8892 | 0 | 0 | 1 | 1 | 1 | 1 | 6 | 6 | 0 | 0 |  | 0 |  | 0 |  | 0 |  | 0 |  | 0 |  | 0 |  | 1663.9782 | 1663.9782 |  | 830 | 0 | 0 | 338 | 350 | 350 | 350 | 0 | 0 | 9 | 4 | 4 | 4 | 0 | 0 | 280 | 350 | 350 | 350 | 0 | 0 | 3500 | 1500 | 1500 | 1500 | 800 | 800 | 4000 | 1750 | 1750 | 1750 | 0 | 0 | 330.3826 | 350 | 350 | 350
[5 empty] | 1768 | 77.4 | -0.63889 | 9304.0936 | 6978.0702 | 3489.0351 | 2326.0234 | 1860.8187 | 1628.2164 | 3.1738 | 2.3026 | 0.99589 | 0.56031 | 0.38607 | 0.29896 | -11.3828 | 0 | 0 | 1 | 1 | 1 | 1 | 0 | 0 | 1.0323 | 0.68819 | 0.55055 | 0.48173 | 0 | 0 | 115.0918 | 76.7279 | 61.3823 | 53.7095 | 0 | 0 | 1 | 1 | 1 | 1 | 6 | 6 | 0 | 0 |  | 0 |  | 0 |  | 0 |  | 0 |  | 0 |  | 0 |  | 1628.2164 | 1628.2164 |  | 830 | 0 | 0 | 350 | 350 | 350 | 350 | 0 | 0 | 4 | 4 | 4 | 4 | 0 | 0 | 350 | 350 | 350 | 350 | 0 | 0 | 1500 | 1500 | 1500 | 1500 | 800 | 800 | 1750 | 1750 | 1750 | 1750 | 0 | 0 | 350 | 350 | 350 | 350
[5 empty] | 1769 | 75.1 | -0.77778 | 9027.6153 | 6770.7115 | 3385.3558 | 2256.9038 | 1805.5231 | 1579.8327 | 3.0703 | 2.225 | 0.95706 | 0.53442 | 0.36536 | 0.28084 | -16.7032 | 0 | 0 | 1 | 1 | 1 | 1 | 0 | 0 | 1.0016 | 0.66774 | 0.53419 | 0.46742 | 0 | 0 | 111.6718 | 74.4479 | 59.5583 | 52.1135 | 0 | 0 | 1 | 1 | 1 | 1 | 6 | 6 | 0 | 0 |  | 0 |  | 0 |  | 0 |  | 0 |  | 0 |  | 0 |  | 1579.8327 | 1579.8327 |  | 830 | 0 | 0 | 350 | 350 | 350 | 350 | 0 | 0 | 4 | 4 | 4 | 4 | 0 | 0 | 350 | 350 | 350 | 350 | 0 | 0 | 1500 | 1500 | 1500 | 1500 | 800 | 800 | 1750 | 1750 | 1750 | 1750 | 0 | 0 | 350 | 350 | 350 | 350
[5 empty] | 1770 | 72.3 | -0.88889 | 8691.0331 | 6518.2749 | 3259.1374 | 2172.7583 | 1738.2066 | 1520.9308 | 2.9442 | 2.1304 | 0.90979 | 0.50291 | 0.34015 | 0.25878 | -20.6509 | 0 | 0 | 1 | 1 | 1 | 1 | 0 | 0 | 0.96427 | 0.64285 | 0.51428 | 0.44999 | 0 | 0 | 107.5083 | 71.6722 | 57.3377 | 50.1705 | 0 | 0 | 1 | 1 | 1 | 1 | 6 | 6 | 0 | 0 |  | 0 |  | 0 |  | 0 |  | 0 |  | 0 |  | 0 |  | 1520.9308 | 1520.9308 |  | 830 | 0 | 0 | 350 | 350 | 350 | 350 | 0 | 0 | 4 | 4 | 4 | 4 | 0 | 0 | 350 | 350 | 350 | 350 | 0 | 0 | 1500 | 1500 | 1500 | 1500 | 800 | 800 | 1750 | 1750 | 1750 | 1750 | 0 | 0 | 350 | 350 | 350 | 350
[5 empty] | 1771 | 69.1 | -0.88889 | 8306.3678 | 6229.7758 | 3114.8879 | 2076.5919 | 1661.2736 | 1453.6144 | 2.8001 | 2.0224 | 0.85576 | 0.46689 | 0.31134 | 0.23356 | -20.4317 | 0 | 0 | 1 | 1 | 1 | 1 | 0 | 0 | 0.92159 | 0.61439 | 0.49151 | 0.39588 | 0 | 0 | 102.7499 | 68.5 | 54.8 | 44.1371 | 0 | 0 | 1 | 1 | 1 | 1 | 6 | 6 | 0 | 0 |  | 0 |  | 0 |  | 0 |  | 0 |  | 0 |  | 0 |  | 1453.6144 | 1453.6144 |  | 830 | 0 | 0 | 350 | 350 | 350 | 200 | 0 | 0 | 4 | 4 | 4 | 3 | 0 | 0 | 350 | 350 | 350 | 350 | 0 | 0 | 1500 | 1500 | 1500 | 1250 | 800 | 800 | 1750 | 1750 | 1750 | 1500 | 0 | 0 | 350 | 350 | 350 | 322.1686
[5 empty] | 1772 | 65.9 | -0.88889 | 7921.7024 | 5941.2768 | 2970.6384 | 1980.4256 | 1584.3405 | 1386.2979 | 2.6561 | 1.9143 | 0.80174 | 0.43087 | 0.28252 | 0.20835 | -20.1182 | 0 | 0 | 1 | 1 | 1 | 1 | 0 | 0 | 0.87891 | 0.58594 | 0.46875 | 0.33021 | 0 | 0 | 97.9916 | 65.3278 | 52.2622 | 36.8159 | 0 | 0 | 1 | 1 | 1 | 1 | 6 | 6 | 0 | 0 |  | 0 |  | 0 |  | 0 |  | 0 |  | 0 |  | 0 |  | 1386.2979 | 1386.2979 |  | 830 | 0 | 0 | 350 | 350 | 350 | 200 | 0 | 0 | 4 | 4 | 4 | 3 | 0 | 0 | 350 | 350 | 350 | 350 | 0 | 0 | 1500 | 1500 | 1500 | 1250 | 800 | 800 | 1750 | 1750 | 1750 | 1500 | 0 | 0 | 350 | 350 | 350 | 281.7788
[5 empty] | 1773 | 62.7 | -0.83333 | 7537.037 | 5652.7778 | 2826.3889 | 1884.2593 | 1507.4074 | 1318.9815 | 2.512 | 1.8063 | 0.74771 | 0.39485 | 0.25371 | 0.18314 | -18.0204 | 0 | 0 | 1 | 1 | 1 | 1 | 0 | 0 | 0.83623 | 0.55749 | 0.44599 | 0.26914 | 0 | 0 | 93.2333 | 62.1555 | 49.7244 | 30.0073 | 0 | 0 | 1 | 1 | 1 | 1 | 6 | 6 | 0 | 0 |  | 0 |  | 0 |  | 0 |  | 0 |  | 0 |  | 0 |  | 1318.9815 | 1318.9815 |  | 830 | 0 | 0 | 350 | 350 | 350 | 200 | 0 | 0 | 4 | 4 | 4 | 3 | 0 | 0 | 350 | 350 | 350 | 350 | 0 | 0 | 1500 | 1500 | 1500 | 1250 | 800 | 800 | 1750 | 1750 | 1750 | 1500 | 0 | 0 | 350 | 350 | 350 | 241.3889
[5 empty] | 1774 | 59.7 | -0.75 | 7176.4133 | 5382.3099 | 2691.155 | 1794.1033 | 1435.2827 | 1255.8723 | 2.3769 | 1.705 | 0.69706 | 0.36109 | 0.2267 | 0.1595 | -15.2255 | 0 | 0 | 1 | 1 | 1 | 1 | 0 | 0 | 0.79622 | 0.53081 | 0.37754 | 0.21607 | 0 | 0 | 88.7724 | 59.1816 | 42.0926 | 24.0897 | 0 | 0 | 1 | 1 | 1 | 1 | 6 | 6 | 0 | 0 |  | 0 |  | 0 |  | 0 |  | 0 |  | 0 |  | 0 |  | 1255.8723 | 1255.8723 |  | 830 | 0 | 0 | 350 | 350 | 200 | 200 | 0 | 0 | 4 | 4 | 3 | 3 | 0 | 0 | 350 | 350 | 350 | 350 | 0 | 0 | 1500 | 1500 | 1250 | 1250 | 800 | 800 | 1750 | 1750 | 1500 | 1500 | 0 | 0 | 350 | 350 | 311.1696 | 203.5234
[5 empty] | 1775 | 57 | -0.66667 | 6851.8519 | 5138.8889 | 2569.4444 | 1712.963 | 1370.3704 | 1199.0741 | 2.2554 | 1.6138 | 0.65148 | 0.3307 | 0.20239 | 0.13823 | -12.6257 | 0 | 0 | 1 | 1 | 1 | 1 | 0 | 0 | 0.76021 | 0.50681 | 0.31535 | 0.10124 | 0 | 0 | 84.7576 | 56.505 | 35.1587 | 11.2879 | 0 | 0 | 1 | 1 | 1 | 1 | 6 | 6 | 0 | 0 |  | 0 |  | 0 |  | 0 |  | 0 |  | 0 |  | 0 |  | 1199.0741 | 1199.0741 |  | 830 | 0 | 0 | 350 | 350 | 200 | 50 | 0 | 0 | 4 | 4 | 3 | 1 | 0 | 0 | 350 | 350 | 350 | 100 | 0 | 0 | 1500 | 1500 | 1250 | 800 | 800 | 800 | 1750 | 1750 | 1500 | 1200 | 0 | 0 | 350 | 350 | 272.2222 | 99.8843
[5 empty] | 1776 | 54.6 | -0.66667 | 6563.3528 | 4922.5146 | 2461.2573 | 1640.8382 | 1312.6706 | 1148.5867 | 2.1473 | 1.5328 | 0.61096 | 0.30368 | 0.18078 | 0.11932 | -12.4191 | 0 | 0 | 1 | 1 | 1 | 0 | 0 | 0 | 0.7282 | 0.48547 | 0.26365 | 0 | 0 | 0 | 81.1888 | 54.1259 | 29.3953 | 0 | 0 | 0 | 1 | 1 | 1 | 0 | 5 | 5 | 0 | 0 |  | 0 |  | 0 |  | 0 |  | 0 |  | 0 |  | 0 |  | 1312.6706 | 1312.6706 |  | 830 | 0 | 0 | 350 | 350 | 200 | 50 | 0 | 0 | 4 | 4 | 3 | 1 | 0 | 0 | 350 | 350 | 350 | 100 | 0 | 0 | 1500 | 1500 | 1250 | 800 | 800 | 800 | 1750 | 1750 | 1500 | 1200 | 0 | 0 | 350 | 350 | 237.6023 | 93.5733
[5 empty] | 1777 | 52.2 | -0.69444 | 6274.8538 | 4706.1404 | 2353.0702 | 1568.7135 | 1254.9708 | 1098.0994 | 2.0393 | 1.4517 | 0.57044 | 0.27667 | 0.15917 | 0.10041 | -12.8758 | 0 | 0 | 1 | 1 | 1 | 0 | 0 | 0 | 0.69619 | 0.46413 | 0.21534 | 0 | 0 | 0 | 77.6201 | 51.7467 | 24.0084 | 0 | 0 | 0 | 1 | 1 | 1 | 0 | 5 | 5 | 0 | 0 |  | 0 |  | 0 |  | 0 |  | 0 |  | 0 |  | 0 |  | 1254.9708 | 1254.9708 |  | 830 | 0 | 0 | 350 | 350 | 200 | 50 | 0 | 0 | 4 | 4 | 3 | 1 | 0 | 0 | 350 | 350 | 350 | 100 | 0 | 0 | 1500 | 1500 | 1250 | 800 | 800 | 800 | 1750 | 1750 | 1500 | 1200 | 0 | 0 | 350 | 350 | 202.9825 | 87.2624
[5 empty] | 1778 | 49.7 | -0.80556 | 5974.334 | 4480.7505 | 2240.3752 | 1493.5835 | 1194.8668 | 1045.5084 | 1.9267 | 1.3673 | 0.52823 | 0.24853 | 0.13665 | 0.080715 | -15.2264 | 0 | 0 | 1 | 1 | 1 | 0 | 0 | 0 | 0.66285 | 0.43704 | 0.10036 | 0 | 0 | 0 | 73.9026 | 48.7265 | 11.1891 | 0 | 0 | 0 | 1 | 1 | 1 | 0 | 5 | 5 | 0 | 0 |  | 0 |  | 0 |  | 0 |  | 0 |  | 0 |  | 0 |  | 1194.8668 | 1194.8668 |  | 830 | 0 | 0 | 350 | 200 | 50 | 50 | 0 | 0 | 4 | 3 | 1 | 1 | 0 | 0 | 350 | 350 | 100 | 100 | 0 | 0 | 1500 | 1250 | 800 | 800 | 800 | 800 | 1750 | 1500 | 1200 | 1200 | 0 | 0 | 350 | 346.1501 | 99.3583 | 80.6886
[5 empty] | 1779 | 46.8 | -0.91667 | 5625.731 | 4219.2982 | 2109.6491 | 1406.4327 | 1125.1462 | 984.5029 | 1.7962 | 1.2694 | 0.47927 | 0.21589 | 0.11054 | 0.057866 | -17.1582 | 0 | 0 | 1 | 1 | 0 | 0 | 0 | 0 | 0.62417 | 0.34937 | 0 | 0 | 0 | 0 | 69.5904 | 38.952 | 0 | 0 | 0 | 0 | 1 | 1 | 0 | 0 | 4 | 4 | 0 | 0 |  | 0 |  | 0 |  | 0 |  | 0 |  | 0 |  | 0 |  | 1406.4327 | 1406.4327 |  | 830 | 0 | 0 | 350 | 200 | 50 | 50 | 0 | 0 | 4 | 3 | 1 | 1 | 0 | 0 | 350 | 350 | 100 | 100 | 0 | 0 | 1500 | 1250 | 800 | 800 | 800 | 800 | 1750 | 1500 | 1200 | 1200 | 0 | 0 | 350 | 293.8596 | 90.6433 | 73.0629
[5 empty] | 1780 | 43.5 | -1 | 5229.0448 | 3921.7836 | 1960.8918 | 1307.2612 | 1045.809 | 915.0828 | 1.6476 | 1.158 | 0.42355 | 0.17875 | 0.080827 | 0.031866 | -17.9996 | 0 | 1 | 1 | 1 | 0 | 0 | 0 | 0.95834 | 0.58016 | 0.25898 | 0 | 0 | 0 | 106.847 | 64.6834 | 28.8743 | 0 | 0 | 0 | 1 | 1 | 1 | 0 | 0 | 4 | 4 | 0 | 0 |  | 0 |  | 0 |  | 0 |  | 0 |  | 0 |  | 0 |  | 1307.2612 | 1307.2612 |  | 830 | 0 | 338 | 350 | 200 | 50 | 50 | 0 | 9 | 4 | 3 | 1 | 1 | 0 | 280 | 350 | 350 | 100 | 100 | 0 | 3500 | 1500 | 1250 | 800 | 800 | 800 | 4000 | 1750 | 1500 | 1200 | 1200 | 0 | 289.0731 | 350 | 234.3567 | 80.7261 | 64.3854
[5 empty] | 1781 | 39.9 | -0.97222 | 4796.2963 | 3597.2222 | 1798.6111 | 1199.0741 | 959.2593 | 839.3519 | 1.4855 | 1.0364 | 0.36278 | 0.13823 | 0.048412 | 0.0035026 | -16.2371 | 0 | 1 | 1 | 1 | 0 | 0 | 0 | 0.99351 | 0.53215 | 0.10124 | 0 | 0 | 0 | 110.7687 | 59.3303 | 11.2879 | 0 | 0 | 0 | 1 | 1 | 1 | 0 | 0 | 4 | 4 | 0 | 0 |  | 0 |  | 0 |  | 0 |  | 0 |  | 0 |  | 0 |  | 1199.0741 | 1199.0741 |  | 830 | 0 | 338 | 350 | 50 | 50 | 50 | 0 | 9 | 4 | 1 | 1 | 1 | 0 | 280 | 350 | 100 | 100 | 100 | 0 | 3500 | 1500 | 800 | 800 | 800 | 800 | 4000 | 1750 | 1200 | 1200 | 1200 | 0 | 326.7222 | 350 | 99.8843 | 69.9074 | 54.919
[5 empty] | 1782 | 36.4 | -0.88889 | 4375.5686 | 3281.6764 | 1640.8382 | 1093.8921 | 875.1137 | 765.7245 | 1.3279 | 0.91823 | 0.30368 | 0.098836 | 0.016897 | -0.024073 | -13.5534 | 0 | 1 | 1 | 0 | 0 | 0 | 0 | 0.97094 | 0.48547 | 0 | 0 | 0 | 0 | 108.2518 | 54.1259 | 0 | 0 | 0 | 0 | 1 | 1 | 0 | 0 | 0 | 3 | 3 | 0 | 0 |  | 0 |  | 0 |  | 0 |  | 0 |  | 0 |  | 0 |  | 1640.8382 | 1640.8382 |  | 830 | 0 | 350 | 350 | 50 | 50 | 0 | 0 | 4 | 4 | 1 | 1 | 0 | 0 | 350 | 350 | 100 | 100 | 0 | 0 | 1500 | 1500 | 800 | 800 | 0 | 800 | 1750 | 1750 | 1200 | 1200 | 800 | 0 | 350 | 350 | 86.7365 | 59.3892 | 45.7156
[5 empty] | 1783 | 33.2 | -0.75 | 3990.9032 | 2993.1774 | 1496.5887 | 997.7258 | 798.1806 | 698.4081 | 1.1839 | 0.81018 | 0.24966 | 0.062819 | -0.011917 | -0.049285 | -10.2834 | 1 | 1 | 1 | 0 | 0 | 0 | 0.94818 | 0.88558 | 0.4402 | 0 | 0 | 0 | 105.7144 | 98.7351 | 49.0789 | 0 | 0 | 0 | 1 | 1 | 1 | 0 | 0 | 0 | 3 | 3 | 0 | 0 |  | 0 |  | 0 |  | 0 |  | 0 |  | 0 |  | 0 |  | 1496.5887 | 1496.5887 |  | 830 | 338 | 350 | 200 | 50 | 0 | 0 | 9 | 4 | 3 | 1 | 0 | 0 | 280 | 350 | 350 | 100 | 0 | 0 | 3500 | 1500 | 1250 | 800 | 0 | 0 | 4000 | 1750 | 1500 | 1200 | 800 | 800 | 281.0552 | 350 | 347.9532 | 74.7157 | 49.7726 | 37.301
[5 empty] | 1784 | 30.5 | -0.61111 | 3666.3418 | 2749.7563 | 1374.8782 | 916.5854 | 733.2684 | 641.6098 | 1.0623 | 0.71901 | 0.20407 | 0.032429 | -0.036229 | -0.070558 | -7.5033 | 1 | 1 | 1 | 0 | 0 | 0 | 0.98775 | 0.81356 | 0.31953 | 0 | 0 | 0 | 110.1266 | 90.7055 | 35.6248 | 0 | 0 | 0 | 1 | 1 | 1 | 0 | 0 | 0 | 3 | 3 | 0 | 0 |  | 0 |  | 0 |  | 0 |  | 0 |  | 0 |  | 0 |  | 1374.8782 | 1374.8782 |  | 830 | 338 | 350 | 200 | 50 | 0 | 0 | 9 | 4 | 3 | 1 | 0 | 0 | 280 | 350 | 350 | 100 | 0 | 0 | 3500 | 1500 | 1250 | 800 | 0 | 0 | 4000 | 1750 | 1500 | 1200 | 800 | 800 | 318.7044 | 350 | 274.9269 | 64.5732 | 41.6585 | 30.2012
[5 empty] | 1785 | 28.3 | -0.55556 | 3401.8843 | 2551.4133 | 1275.7066 | 850.4711 | 680.3769 | 595.3298 | 0.96325 | 0.64472 | 0.16693 | 0.0076671 | -0.056039 | -0.087891 | -6.2787 | 1 | 1 | 1 | 0 | 0 | 0 | 1.0065 | 0.75488 | 0.23231 | 0 | 0 | 0 | 112.217 | 84.1628 | 25.901 | 0 | 0 | 0 | 1 | 1 | 1 | 0 | 0 | 0 | 3 | 3 | 0 | 0 |  | 0 |  | 0 |  | 0 |  | 0 |  | 0 |  | 0 |  | 1275.7066 | 1275.7066 |  | 830 | 350 | 350 | 200 | 50 | 0 | 0 | 4 | 4 | 3 | 1 | 0 | 0 | 350 | 350 | 350 | 100 | 0 | 0 | 1500 | 1500 | 1250 | 800 | 0 | 0 | 1750 | 1750 | 1500 | 1200 | 800 | 800 | 350 | 350 | 215.424 | 56.3089 | 35.0471 | 24.4162
[5 empty] | 1786 | 26.3 | -0.52778 | 3161.4685 | 2371.1014 | 1185.5507 | 790.3671 | 632.2937 | 553.257 | 0.87321 | 0.57719 | 0.13317 | -0.014844 | -0.074047 | -0.10365 | -5.5435 | 1 | 1 | 1 | 0 | 0 | 0 | 0.93537 | 0.70153 | 0.098408 | 0 | 0 | 0 | 104.2865 | 78.2149 | 10.9717 | 0 | 0 | 0 | 1 | 1 | 1 | 0 | 0 | 0 | 3 | 3 | 0 | 0 |  | 0 |  | 0 |  | 0 |  | 0 |  | 0 |  | 0 |  | 1185.5507 | 1185.5507 |  | 830 | 350 | 350 | 50 | 0 | 0 | 0 | 4 | 4 | 1 | 0 | 0 | 0 | 350 | 350 | 100 | 0 | 0 | 0 | 1500 | 1500 | 800 | 0 | 0 | 0 | 1750 | 1750 | 1200 | 800 | 800 | 800 | 350 | 350 | 98.1938 | 48.7959 | 29.0367 | 19.1571
[5 empty] | 1787 | 24.4 | -0.52778 | 2933.0734 | 2199.8051 | 1099.9025 | 733.2684 | 586.6147 | 513.2878 | 0.78767 | 0.51304 | 0.10109 | -0.036229 | -0.091156 | -0.11862 | -5.1952 | 1 | 1 | 0 | 0 | 0 | 0 | 0.8678 | 0.65085 | 0 | 0 | 0 | 0 | 96.7525 | 72.5644 | 0 | 0 | 0 | 0 | 1 | 1 | 0 | 0 | 0 | 0 | 2 | 2 | 0 | 0 |  | 0 |  | 0 |  | 0 |  | 0 |  | 0 |  | 0 |  | 2199.8051 | 2199.8051 |  | 830 | 350 | 350 | 50 | 0 | 0 | 0 | 4 | 4 | 1 | 0 | 0 | 0 | 350 | 350 | 100 | 0 | 0 | 0 | 1500 | 1500 | 800 | 0 | 0 | 0 | 1750 | 1750 | 1200 | 800 | 800 | 800 | 350 | 350 | 87.4878 | 41.6585 | 23.3268 | 14.161
[5 empty] | 1788 | 22.5 | -0.55556 | 2704.6784 | 2028.5088 | 1014.2544 | 676.1696 | 540.9357 | 473.3187 | 0.70213 | 0.44888 | 0.069009 | -0.057614 | -0.10826 | -0.13359 | -5.1392 | 1 | 1 | 0 | 0 | 0 | 0 | 0.80022 | 0.60017 | 0 | 0 | 0 | 0 | 89.2185 | 66.9139 | 0 | 0 | 0 | 0 | 1 | 1 | 0 | 0 | 0 | 0 | 2 | 2 | 0 | 0 |  | 0 |  | 0 |  | 0 |  | 0 |  | 0 |  | 0 |  | 2028.5088 | 2028.5088 |  | 830 | 350 | 350 | 50 | 0 | 0 | 0 | 4 | 4 | 1 | 0 | 0 | 0 | 350 | 350 | 100 | 0 | 0 | 0 | 1500 | 1500 | 800 | 0 | 0 | 0 | 1750 | 1750 | 1200 | 800 | 800 | 800 | 350 | 350 | 76.7818 | 34.5212 | 17.617 | 9.1648
[5 empty] | 1789 | 20.5 | -0.63889 | 2464.2625 | 1848.1969 | 924.0984 | 616.0656 | 492.8525 | 431.2459 | 0.61208 | 0.38135 | 0.035243 | -0.080125 | -0.12627 | -0.14935 | -5.5525 | 1 | 1 | 0 | 0 | 0 | 0 | 0.72909 | 0.54682 | 0 | 0 | 0 | 0 | 81.2879 | 60.966 | 0 | 0 | 0 | 0 | 1 | 1 | 0 | 0 | 0 | 0 | 2 | 2 | 0 | 0 |  | 0 |  | 0 |  | 0 |  | 0 |  | 0 |  | 0 |  | 1848.1969 | 1848.1969 |  | 830 | 350 | 350 | 50 | 0 | 0 | 0 | 4 | 4 | 1 | 0 | 0 | 0 | 350 | 350 | 100 | 0 | 0 | 0 | 1500 | 1500 | 800 | 0 | 0 | 0 | 1750 | 1750 | 1200 | 800 | 800 | 800 | 350 | 350 | 65.5123 | 27.0082 | 11.6066 | 3.9057
[5 empty] | 1790 | 18.2 | -0.75 | 2187.7843 | 1640.8382 | 820.4191 | 546.9461 | 437.5569 | 382.8622 | 0.50853 | 0.30368 | -0.0035884 | -0.10601 | -0.14698 | -0.16747 | -5.9491 | 1 | 1 | 0 | 0 | 0 | 0 | 0.64729 | 0.48547 | 0 | 0 | 0 | 0 | 72.1678 | 54.1259 | 0 | 0 | 0 | 0 | 1 | 1 | 0 | 0 | 0 | 0 | 2 | 2 | 0 | 0 |  | 0 |  | 0 |  | 0 |  | 0 |  | 0 |  | 0 |  | 1640.8382 | 1640.8382 |  | 830 | 350 | 350 | 0 | 0 | 0 | 0 | 4 | 4 | 0 | 0 | 0 | 0 | 350 | 350 | 0 | 0 | 0 | 0 | 1500 | 1500 | 0 | 0 | 0 | 0 | 1750 | 1750 | 800 | 800 | 800 | 800 | 350 | 350 | 0 | 18.3683 | 4.6946 | -2.1422
[5 empty] | 1791 | 15.5 | -0.88889 | 1863.2229 | 1397.4172 | 698.7086 | 465.8057 | 372.6446 | 326.064 | 0.38697 | 0.21252 | -0.049173 | -0.1364 | -0.17129 | -0.18874 | -6.145 | 1 | 1 | 0 | 0 | 0 | 0 | 0.55126 | 0.34074 | 0 | 0 | 0 | 0 | 61.4616 | 37.9899 | 0 | 0 | 0 | 0 | 1 | 1 | 0 | 0 | 0 | 0 | 2 | 2 | 0 | 0 |  | 0 |  | 0 |  | 0 |  | 0 |  | 0 |  | 0 |  | 1397.4172 | 1397.4172 |  | 830 | 350 | 200 | 0 | 0 | 0 | 0 | 4 | 3 | 0 | 0 | 0 | 0 | 350 | 350 | 0 | 0 | 0 | 0 | 1500 | 1250 | 0 | 0 | 0 | 0 | 1750 | 1500 | 800 | 800 | 800 | 800 | 350 | 288.4503 | 37.3386 | 8.2257 | -3.4194 | -9.242
[5 empty] | 1792 | 12.3 | -1 | 1478.5575 | 1108.9181 | 554.4591 | 369.6394 | 295.7115 | 258.7476 | 0.24291 | 0.10446 | -0.1032 | -0.17242 | -0.20011 | -0.21395 | -5.5654 | 1 | 1 | 0 | 0 | 0 | 0 | 0.42138 | 0.083068 | 0 | 0 | 0 | 0 | 46.9799 | 9.2614 | 0 | 0 | 0 | 0 | 1 | 1 | 0 | 0 | 0 | 0 | 2 | 2 | 0 | 0 |  | 0 |  | 0 |  | 0 |  | 0 |  | 0 |  | 0 |  | 1108.9181 | 1108.9181 |  | 830 | 200 | 50 | 0 | 0 | 0 | 0 | 3 | 1 | 0 | 0 | 0 | 0 | 350 | 100 | 0 | 0 | 0 | 0 | 1250 | 800 | 0 | 0 | 0 | 0 | 1500 | 1200 | 800 | 800 | 800 | 800 | 337.1345 | 88.6148 | 19.3074 | -3.7951 | -13.0361 | -17.6566
[5 empty] | 1793 | 8.7 | -0.97222 | 1045.809 | 784.3567 | 392.1784 | 261.4522 | 209.1618 | 183.0166 | 0.080827 | -0.017095 | -0.16398 | -0.21294 | -0.23252 | -0.24232 | -3.8336 | 1 | 0 | 0 | 0 | 0 | 0 | 0.071366 | 0 | 0 | 0 | 0 | 0 | 7.9568 | 0 | 0 | 0 | 0 | 0 | 1 | 0 | 0 | 0 | 0 | 0 | 1 | 1 | 3 | 0 |  | 0 |  | 0 |  | 0 |  | 5 |  | 6 |  | 7 |  | 1045.809 | 1045.809 |  | 830 | 50 | #N/A | 0 | 0 | 0 | 0 | 1 | 0 | 0 | 0 | 0 | 0 | 100 | #N/A | 0 | 0 | 0 | 0 | 800 | 0 | 0 | 0 | 0 | 0 | 1200 | 800 | 800 | 800 | 800 | 800 | 80.7261 | 48.0446 | -0.9777 | -17.3185 | -23.8548 | -27.1229
[5 empty] | 1794 | 5.2 | -1.4444 | 625.0812 | 468.8109 | 234.4055 | 156.2703 | 125.0162 | 109.3892 | -0.076749 | -0.13528 | -0.22307 | -0.25233 | -0.26404 | -0.26989 | -3.4913 | 0 | 0 | 0 | 0 | 0 | 0 | 0 | 0 | 0 | 0 | 0 | 0 | 0 | 0 | 0 | 0 | 0 | 0 | 0 | 0 | 0 | 0 | 0 | 0 | N | N | 0 | 0 |  | 0 |  | 0 |  | 0 |  | 0 |  | 0 |  | 0 |  | 830 | 830 |  | 830 | 0 | 0 | 0 | 0 | 0 | 0 | 0 | 0 | 0 | 0 | 0 | 0 | 0 | 0 | 0 | 0 | 0 | 0 | 0 | 0 | 0 | 0 | 0 | 0 | 800 | 800 | 800 | 800 | 800 | 800 | 28.1352 | 8.6014 | -20.6993 | -30.4662 | -34.373 | -36.3263
[5 empty] | 1795 | 0 | 0 | 0 | 0 | 0 | 0 | 0 | 0 | -0.31086 | -0.31086 | -0.31086 | -0.31086 | -0.31086 | -0.31086 | 0 | N | N | N | N | N | N | 0 | 0 | 0 | 0 | 0 | 0 | 0 | 0 | 0 | 0 | 0 | 0 | N | N | N | N | N | N | N | N | 0 | 0 |  | 0 |  | 0 |  | 0 |  | 0 |  | 0 |  | 0 |  | 830 | 830 |  | 830 | 0 | 0 | 0 | 0 | 0 | 0 | 0 | 0 | 0 | 0 | 0 | 0 | 0 | 0 | 0 | 0 | 0 | 0 | 0 | 0 | 0 | 0 | 0 | 0 | 800 | 800 | 800 | 800 | 800 | 800 | -50 | -50 | -50 | -50 | -50 | -50
[5 empty] | 1796 | 0 | 0 | 0 | 0 | 0 | 0 | 0 | 0 | -0.31086 | -0.31086 | -0.31086 | -0.31086 | -0.31086 | -0.31086 | 0 | N | N | N | N | N | N | 0 | 0 | 0 | 0 | 0 | 0 | 0 | 0 | 0 | 0 | 0 | 0 | N | N | N | N | N | N | N | N | 0 | 0 |  | 0 |  | 0 |  | 0 |  | 0 |  | 0 |  | 0 |  | 830 | 830 |  | 830 | 0 | 0 | 0 | 0 | 0 | 0 | 0 | 0 | 0 | 0 | 0 | 0 | 0 | 0 | 0 | 0 | 0 | 0 | 0 | 0 | 0 | 0 | 0 | 0 | 800 | 800 | 800 | 800 | 800 | 800 | -50 | -50 | -50 | -50 | -50 | -50
[5 empty] | 1797 | 0 | 0 | 0 | 0 | 0 | 0 | 0 | 0 | -0.31086 | -0.31086 | -0.31086 | -0.31086 | -0.31086 | -0.31086 | 0 | N | N | N | N | N | N | 0 | 0 | 0 | 0 | 0 | 0 | 0 | 0 | 0 | 0 | 0 | 0 | N | N | N | N | N | N | N | N | 0 | 0 |  | 0 |  | 0 |  | 0 |  | 0 |  | 0 |  | 0 |  | 830 | 830 |  | 830 | 0 | 0 | 0 | 0 | 0 | 0 | 0 | 0 | 0 | 0 | 0 | 0 | 0 | 0 | 0 | 0 | 0 | 0 | 0 | 0 | 0 | 0 | 0 | 0 | 800 | 800 | 800 | 800 | 800 | 800 | -50 | -50 | -50 | -50 | -50 | -50
[5 empty] | 1798 | 0 | 0 | 0 | 0 | 0 | 0 | 0 | 0 | -0.31086 | -0.31086 | -0.31086 | -0.31086 | -0.31086 | -0.31086 | 0 | N | N | N | N | N | N | 0 | 0 | 0 | 0 | 0 | 0 | 0 | 0 | 0 | 0 | 0 | 0 | N | N | N | N | N | N | N | N | 0 | 0 |  | 0 |  | 0 |  | 0 |  | 0 |  | 0 |  | 0 |  | 830 | 830 |  | 830 | 0 | 0 | 0 | 0 | 0 | 0 | 0 | 0 | 0 | 0 | 0 | 0 | 0 | 0 | 0 | 0 | 0 | 0 | 0 | 0 | 0 | 0 | 0 | 0 | 800 | 800 | 800 | 800 | 800 | 800 | -50 | -50 | -50 | -50 | -50 | -50
[5 empty] | 1799 | 0 | 0 | 0 | 0 | 0 | 0 | 0 | 0 | -0.31086 | -0.31086 | -0.31086 | -0.31086 | -0.31086 | -0.31086 | 0 | N | N | N | N | N | N | 0 | 0 | 0 | 0 | 0 | 0 | 0 | 0 | 0 | 0 | 0 | 0 | N | N | N | N | N | N | N | N | 0 | 0 |  | 0 |  | 0 |  | 0 |  | 0 |  | 0 |  | 0 |  | 830 | 830 |  | 830 | 0 | 0 | 0 | 0 | 0 | 0 | 0 | 0 | 0 | 0 | 0 | 0 | 0 | 0 | 0 | 0 | 0 | 0 | 0 | 0 | 0 | 0 | 0 | 0 | 800 | 800 | 800 | 800 | 800 | 800 | -50 | -50 | -50 | -50 | -50 | -50
[5 empty] | 1800 | 0 | 0 | 0 | 0 | 0 | 0 | 0 | 0 | -0.31086 | -0.31086 | -0.31086 | -0.31086 | -0.31086 | -0.31086 | 0 | N | N | N | N | N | N | 0 | 0 | 0 | 0 | 0 | 0 | 0 | 0 | 0 | 0 | 0 | 0 | N | N | N | N | N | N | N | N | 0 | 0 |  | 0 |  | 0 |  | 0 |  | 0 |  | 0 |  | 0 |  | 830 | 830 |  | 830 | 0 | 0 | 0 | 0 | 0 | 0 | 0 | 0 | 0 | 0 | 0 | 0 | 0 | 0 | 0 | 0 | 0 | 0 | 0 | 0 | 0 | 0 | 0 | 0 | 800 | 800 | 800 | 800 | 800 | 800 | -50 | -50 | -50 | -50 | -50 | -50
Note on AV2: Ondrej Bolehovsky: An acceleration phase is a time period of more than 2 seconds with a vehicle speed ≥ 1 km/h and with monotonic increase of vehicle speed. A deceleration phase is a time period of more than 2 seconds with a vehicle speed ≥ 1 km/h and with monotonic decrease of vehicle speed.
Note on AW2: Ondrej Bolehovsky: If a lower gear is required at a higher vehicle speed during an acceleration phase, the higher gears before shall be corrected to the lower gear. Example: vj < vj+1 < vj+2 < vj+3 < vj+4 < vj+5 < vj+6. The original calculated gear use is 2, 3, 3, 3, 2, 2, 3. In this case the gear use shall be corrected to 2, 2, 2, 2, 2, 2, 3.
Note on AY2: Ondrej Bolehovsky: Gears used during accelerations at vehicle speeds ≥ 1 km/h shall be used for a period of at least 2 seconds (e.g. a gear sequence 1, 2, 3, 3, 3, 3, 3 shall be replaced by 1, 1, 2, 2, 3, 3, 3). Gears shall not be skipped during acceleration phases.
Note on BA2: Ondrej Bolehovsky: Gears used during accelerations at vehicle speeds ≥ 1 km/h shall be used for a period of at least 2 seconds (e.g. a gear sequence 1, 2, 3, 3, 3, 3, 3 shall be replaced by 1, 1, 2, 2, 3, 3, 3). Gears shall not be skipped during acceleration phases.
Note on BC2: Ondrej Bolehovsky: If gear i is used for a time sequence of 1 to 5 seconds and the gear prior to this sequence is lower and the gear after this sequence is the same as or lower than the gear before this sequence, the gear for the sequence shall be corrected to the gear before the sequence.
Note on BE2: Ondrej Bolehovsky: During Deceleration: If the duration of a gear sequence is only 1 second, it shall be replaced by gear 0 and the clutch shall be disengaged.
Note on BG2: Ondrej Bolehovsky: During Deceleration: If the duration of a gear sequence is 2 seconds, it shall be replaced by gear 0 for the 1st second and for the 2nd second with the gear that follows after the 2 second period. The clutch shall be disengaged for the 1st second. Example: A gear sequence 5, 4, 4, 2 shall be replaced by 5, 0, 2, 2.
Note on BI2: Ondrej Bolehovsky: A downshift to first gear is not permitted during those deceleration phases (shortly befor the stop phase).
Note on A3: Ondrej Bolehovsky: Addendum 15: Global technical regulation No. 15 Worldwide harmonized Light vehicles Test Procedure
Note on G3: Ondrej Bolehovsky: rolling diameter pocitany jako wt*AR+dw/2
Note on C4: Ondrej Bolehovsky: http://www.cars-data.com/en/volkswagen-golf-1.4-tsi-140hp-act-comfortline-specs/59566
Note on AT6: Ondrej Bolehovsky: slouzi ke generovani sekvence podle zakladnich pravidel, pote zkopirovat (VLOZIT HODNOTY!) do sousedni bunky (MANUAL) a manualne upravovat podle naslednych kontrol v nasledujicich bunkach; SVETLE CERVENA: kdyz je potreba spojkovani na 2. rychl. stupen
Note on AU6: Ondrej Bolehovsky: pokud se zvoli rychl. stupen, ktery vykonostne nestaci, cele policko ve sloupci AV lehce zcervena; neplati pro nizke rychlosti a nizke stupne (1)
Note on V7: Ondrej Bolehovsky: pozadavky podle min. a max. otacek
Note on AN7: Ondrej Bolehovsky: pozadavky podle dostupneho a pozadovaneho momentu a otacek
Note on AT7: Ondrej Bolehovsky: final I without additional requirements
Note on AW7: Ondrej Bolehovsky: Hlidani okamziku, kdy dojde k podrazeni behem akcelerace (jestli rychl. stupen v dane sekunde mensi nez ten v predchozi, za predpokladu, ze se akceleruje v obou z nich)
Note on AY7: Ondrej Bolehovsky: hlidani, pokud behem akcelerace neni rozdil nasledujici okamziteho a predchoziho rychl .stupne vetsi nez 1
Note on BA7: Ondrej Bolehovsky: hlidani, zda je kazdy stupen pouzit min. 2 vteriny
Note on BC7: Ondrej Bolehovsky: hlidani, zda v casovem okne 5 s. neni sekvence ohranicena nizsimi prevodovymi stupnemi
Note on BE7: Ondrej Bolehovsky: behem decelerace: hlidani pouze jednoho stupne (podchycuje i bod 4(b)_a
Note on BG7: Ondrej Bolehovsky: hleda okamziky behem decelerace, kde je stupen vyuzivan pouze po dobu 2 s
Note on B23: Ondrej Bolehovsky: lookup nefunguje, kdyz se otacky dostanou do klesajiciho vykonu - uz by NEMEL BYT PROBLEM
Note on E24: Ondrej Bolehovsky: Goal seek for "0" for this cell by changing v_max value / Pouzit hledani reseni pro tuto bunku s menenim hodnoty bunky pro v_max
Note on E27: Ondrej Bolehovsky: Goal seek for "0" for this cell by changing v_max value / Pouzit hledani reseni pro tuto bunku s menenim hodnoty bunky pro v_max
Note on B30: Ondrej Bolehovsky: the gear in which the maximum vehicle speed is reached